## COSTANTI
Earth Parameters |  |  | Atmospheric Characteristics | [6 empty] | MISSIONS
mT | 398600.5 | km3/s2 | height/ density/H | solar minimum | average value | solar maximum |  | scale height (H) |  | GEO
1 sideral day | 86150 | s | 0 | 1.2 | 1.2 | 1.2 | kg/m3 | 8.4 | km | radius | 42159.5748 | km
| 23.9306 | hr | 100 | 4.61e-07 | 4.79e-07 | 5.1e-07 | kg/m3 | 5.9 | km | i | 0 | deg
RT | 6378.1365 | km | 150 | 1.65e-09 | 1.81e-09 | 2.04e-09 | kg/m3 | 25.5 | km | e
1 sideral year | 31558150 | s | 200 | 1.78e-10 | 2.53e-10 | 3.52e-10 | kg/m3 | 37.5 | km | w |  | deg
| 365.2564 | days | 250 | 3.35e-11 | 6.24e-11 | 1.06e-10 | kg/m3 | 44.8 | km | Molniya
Year Earth rotation | 0.98561 | deg/day | 300 | 8.19e-12 | 1.95e-11 | 3.96e-11 | kg/m3 | 50.3 | km | radius | 26600 | km
Daily Earth rotation velocity | 15 | deg/h | 350 | 2.34e-12 | 6.98e-12 | 1.66e-11 | kg/m3 | 54.8 | km | i | 63.4 | deg
| 15.0435 | deg/h | 400 | 7.32e-13 | 2.72e-12 | 7.55e-12 | kg/m3 | 58.2 | km | e | 0.75
Solar Constant | 1358 | w/m2 | 600 | 1.68e-14 | 1.04e-13 | 4.89e-13 | kg/m4 | 74.8 | km | w | 270 | deg
+/- | 51 | w/m2 | [7 empty] | Shuttle
speed of light | 299792458 | m/s | [7 empty] | radius | 300 | km
Earth magnetic field (M) | 7960000000000000 | tesla m3 | [7 empty] | i | 28 | deg
g0 | 9.8066 | m/s2 | atmospheric characteristics @ |  | 600 | km |  |  |  | e | 0
v_earth @eq | 463.8312 | m/s | scale height (H) | 74.8 | km |  |  |  |  | w |  | deg
Stephan-Boltzmann s | 5.6705e-08 | w /m2/K4 | density | 4.89e-13 | kg/m3 | Solar Maximum | ok
Earth IR ql | 237 | w/m2 |  | 1.68e-14 | kg/m3 | solar min
+/- | 21 | w/m2 |  | 1.04e-13 | kg/m3 | solar aver
Planck constant | 6.6261e-34 | J s |  | 4.89e-13 | kg/m3 | solar max
Boltzmann const | 1.3807e-23 | J/K
Solar Pressure constant | 4.644e-06 | N/m2
Earth Magnetic Moment | 7960000000000000 | T m3
Msole | 1.989e+30 | kg
Gnewton | 6.6731e-20 | km3/kg/s
Mterra | 5.9749e+24 | kg
398711.0519
Rsole | 696100 | km
Rterra | 6378 | km
at | 150000000 | km
as | 1450000000 | km
a | 800000000 | km
v1 | 29.7465 | km/s
29.8858
v1t | 40.0474 | km/s
Dvt | 10.3009 | km/s
v2 | 4.1428 | km/s
v2s | 9.5675 | km/s
Dvs | 5.4246
Dvtot | 15.7256 | km/s
tau | 195120834.7 | s
| 2258.343 | days
| 6.1872 | years
Note on J2: Anna: see table end of book column 25 SMAD

## INPUTS
ORBIT | Solar Conditions |  | S/C on/off orbit characteristics |  |  | S/C orbital characteristics |  |  | S/C geometrical characteristics |  |  | PAYLOAD | GEOMETRY | Geometrical- orbital characteristics |  |  | Errors in source characteristics |  |  | STRUCTURE | S/C geometrical characteristics |  |  | POWER | Power budget |  |  | Power budget |  |  | THERMAL | Heat Transfer: |  |  | Solar Array |  |  | ATTITUDE | S/C properties |  |  | COMMUNICATION | PROPULSION | Propulsion
| Solar Minimum | 0 | initial altitude1 | 600 | km | e (final eccentricity) | 0 |  | mass | 2089 | kg |  |  | inst asc node long (current pass) Longnode | 75 | deg | Attitude Errors |  |  |  | S/C |  |  |  | Payload | 0.8 | w | path efficiency from array to loads (Xd) (direct energy transfer) | 0.85 | direct energy transfer |  | Absorptivity a | 0.805 |  | Albedo = 30% +/-5% of direct solar energy a | 34% |  |  | min mom. inertia | 1765.205 | kg m2 |  |  | m payload | 2089 | kg
| Average | 0 | initial inclination1 | 60 | deg | W (right ascension node) | 90 | deg | sphere/cylinder radius cube/parallelepipe half side | 1.3 | m |  |  |  | 75 | deg | Azimuth DF | 0.165 | deg |  | Cylinder length L | 4 | m |  | Structure | 0 | w |  | 0.8 | peak power tracking |  | Emissivity e | 0.825 |  | +/- | 5% |  |  | max mom. inertia | 3667.9358 | kg m2 |  |  | m structure | 300 | kg
| Solar Maximum | 1 | final altitude2 (at perigee if not circular) | 600 | km |  | 1.5708 | rad | CD: drag coefficient | 2.5 |  |  |  |  | 1.309 | rad | Nadir Angle Dh | 0.06 | deg |  | Cylinder diameter f | 2.6 | m |  | Thermal | 0 | w | path efficiency from array to batteries to loads (Xe) (direct energy transfer) | 0.65 | direct energy transfer |  | Thickness | 0.0025 | m | Satellite Dissipated power QW +/- | 0% |  |  | diff. center pressure / center gravity | 0.4 | m |  |  | m thermal | 33 | kg
|  | ok | final inclination2 | 60 | deg | w (argument of perigee) | 0 | deg | projected area | 10.4 | m2 |  |  | Ground station latitude | 34 | deg | Position Errors |  |  |  | Mass M | 2089 | kg |  | Power | 0 | w |  | 0.6 | peak power tracking |  | Convection: |  |  | SA Top surface absorptivity at | 0.805 |  |  | magnetic dipole | 2.5 | A m2 |  |  | m power | 386 | kg
|  |  |  | 1.0472 | rad |  | 0 | rad | reflection factor | 0.6 |  |  |  |  | 0.59341 | rad | In-Track DI | 0.2 | km |  | thickness t | 0.0025 | m |  | Comm | 0 | w | solar cell production efficiency (n) | 0.148 | for Si |  | Heat transfer coefficient h |  | W m-2 K-1 | SA bottom surface absorptivity ab | 0.805 |  |  | max angular dev. from local vertical | 1 | deg |  |  | m tt&c | 54 | kg
|  |  | (Di/i)1 | 10% |  | n (true anomaly) | 0 | deg | hypothetical lifetime | 5 | yr |  |  | Ground station longitude | -118 | deg | Cross-Track DC | 0.2 | km |  | Aluminium |  |  |  | Command & data | 0 | w |  | 0.185 | for GaAs |  | Temperature difference Solid/Fluid DT |  | K | SA Top surface emissivity et | 0.825 |  |  | Thruster |  |  |  |  | m adcs | 72 | kg
|  |  | (Di/i)2 | 90% |  |  | 0 | rad | Cylinder/Parallelepiped length L | 4 | m |  |  |  | 242 | deg | Radial DRS | 0.2 | km |  | Young's Modulus E | 71000000000 | N/m² |  | ADCS | 0 | w | inherent degradation (Id) | 0.77 | nominal value |  | Conduction: |  |  | SA bottom surface emissivity eb | 0.825 |  |  | Isp | 320 | s |  |  | mpay (mass of dry S/C without the propellant subsystem) | 2934 | kg
|  |  | Rendezvous: | [5 empty] | angle between orbital plane and Moon plane a | 41.75 | deg |  |  |  | 4.2237 | rad | Other Errors |  |  |  | Poisson's ratio u | 0.33 |  |  | Propulsion | 0 | w | ratio power during day/tot power | 100% |  |  | Thermal conductivity k | 164 | W m-1 K-1 | SA cells efficiency h | 20% |  |  | burn time | 1 | s |  |  | DV (tot DV for orbit maneuvers and operation) | 482.1 | m/s
|  |  | j initial | 0 | rad |  |  |  | angle between orbital plane and ecliptic g | 41.75 | deg |  |  | bs (dipende dalla stagione e dall'inclinazione) | 25 | deg | Target Altitude DRT | 1 | km |  | Density r | 2800 | kg/m3 |  | margin | 15% |  | ratio power during eclipse/tot power | 100% |  |  | inner surface 1 temperature T1 |  | K | Emissivity e | 0.853 | White paint |  | periodicity | 1 | /day |  |  | Isp (Specific impulse) | 320 | s
[9 empty] | Total area of the sphere/box | 21.2372 | m2 |  |  |  | 0.43633 | rad | S/C clock DT | 1 | s |  | Ultimate Tensile strength F tu | 524000000 | N/m² |  |  |  |  | worst case angle (theta, angle with respect to Sun 23.5 ?) | 0 | deg |  | outer surface 2 temperature T2 |  | K |  | 0.874 | Black paint |  | number | 2 | /wheel |  |  | finert (Inertial factor) | 0.17
[9 empty] | C |  |  |  |  | Elevation minimum emin | 10 | deg |  |  |  |  | Yield Tensile strength F ty | 448000000 | N/m² | [5 empty] | 0 | rad |  | Rectangular |  |  | Absorptivity a | 0.252 | White paint |  | RW |  |  |  |  | mS/C (total mass of the spacecraft) |  | kg
|  |  |  | 20222 |  |  |  |  | Cylinder = C, Cube = B, Sphere = S, P = Parallelepipe | [11 empty] | Requirements | [6 empty] | degradation per year | 0.0375 | Si in LEO |  | Cross section normal to heat transfer A |  | m2 |  | 0.975 | Black paint |  | number | 3 |  |  |  | FAOCS (% of propellant needed for AOCS ) | 7%
|  |  |  | 63.435 |  |  | 0.75 | [13 empty] | axial frequency - fax | 18 | Hz | [5 empty] | 0.0275 | GaAs in LEO |  | Heat transfer path length Dx |  | m | IR Emissivity of the Sphere e | 0.825 |  |  | radius | 0.075 | m |  |  | margin | 15%
[21 empty] | lateral frequency - flat | 18 | Hz |  |  |  |  | Hypothetical life time | 5 | yr |  | Cylindrical |  |  | Solar Absorbivity of the Sphere a | 0.805 |  |  | spin speed | 1000 | rpm |  |  | Itot (Total impulse for attitude control) |  | s
[10 empty] | 1.25 | [10 empty] | ultimate safety factor | 1.25 | [5 empty] | specific energy density | 35 | w-hr/kg |  | Cylinder length L |  | m | hypothetical S/C equilibrium Temperature T | 303 | K
|  |  | h1 | 600 | km |  |  |  |  | 0.05 | [10 empty] | yield safety factor | 1.1 | [5 empty] | depth of discharge (DOD) | 0.8 |  |  | Inner diameter Di |  | m |  | -30 | oC |  |  | 1765
|  |  |  | 6978.1365 | km |  |  |  |  | 2.5 | [10 empty] | axial load factor | 13 | [5 empty] | transmission efficiency between battery and load (n) (typical value) | 0.9 |  |  | Outer diameter Do |  | m | radiators area |  | m2 |  |  | 3668
|  |  | h2 | 1447 | km |  |  |  |  | 0.01 | [10 empty] | lateral load factor | 6 | [5 empty] | margin (a 20% margin can also be applied) | 15% |  |  | Spherical |  |  | Angle Surface normal and Solar Vector q | 0 | deg |  |  | 0.4
|  |  |  | 7825.1365 | km |  |  |  |  | 0.4 | [17 empty] | geometrical coefficient | 4 | cylindrical |  | Inner sphere radius Ri | 1.2975 | m | hypothetical equil. temper. (heater power calc.) T | 278 | K
|  |  | e | 0.057217 | [5 empty] | 5 | [18 empty] | 3.1416 | omnidirectional |  | Outer sphere radius Ro | 1.3 | m |  | -5 | oC
[10 empty] | 0.1 | [11 empty] | 524000000 | [5 empty] | battery coefficient | 35 | NiCd |  | Radiation
|  |  | hp | 600 | [5 empty] | 0 | [11 empty] | 448000000 | [6 empty] | 45 | NiH2 |  | Surface Area A |  | m2
|  |  | rp | 6978 | km | =a(1-e) |  |  |  | 0 | [17 empty] | wiring coeff. | 0.04 | on mass |  | Abs. Temperature of the Surface T |  | K
|  |  | e | 0.2 | [5 empty] | 0.031416 | [11 empty] | 460000000 | [6 empty] | 0.05 | on power
|  |  | a | 8722.5 | km | [16 empty] | 390000000 | [5 empty] | Dry mass (Mdry) | 2089 | kg
|  |  | ra | 10467 | km | =a(1+e)
|  |  | ha | 4089 | km
Note on D1: Anna: INPUT VARIABLES for orbital
Note on E1: Anna Gregorio: NOTA FOR DEORBITING PUT THE INFORMATIONS IN THE RIGHT ORDER !
Note on G1: Anna: INPUT VARIABLES for orbital
Note on J1: Anna: INPUT VARIABLES for orbital
Note on L4: Anna: tab. 8.3 SMAD
Note on L9: Anna Gregorio: valore riferimento per i=0 23 deg
Note on L10: Anna Gregorio: valore riferimento per i=0 23.5 deg
Note on O1: Anna: INPUT VARIABLES for geometry
Note on Q2: Anna Gregorio: + East - West
Note on Q5: Anna Gregorio: + North - South
Note on Q7: Anna Gregorio: + East - West
Note on Q10: Anna Gregorio: p.106 SMAD, T_e max per beta_s=0
Note on R1: Anna: INPUT VARIABLES for geometry
Note on V1: Anna: INPUT VARIABLES for structure
Note on Z1: Anna: INPUT VARIABLES for power
Note on AC1: Anna: INPUT VARIABLES for power
Note on AE16: Anna Gregorio: for Ni-Cd (Other see table on page 212)
Note on AE17: Anna Gregorio: see graph in page 213 (depends on charge/discharge cycles and type of battery)
Note on AE24: Anna Gregorio: 0.01 - 0.04
Note on AE25: Anna Gregorio: 0.02 - 0.05
Note on AG1: Anna Gregorio: INPUTS
Note on AI9: Anna Gregorio: tab. 11.48 p. 451 SMAD
Note on AL9: Anna Gregorio: da 0.07 a 0.2
Note on AN1: Anna: INPUT VARIABLES for attitude
Note on AS1: Anna Gregorio: INPUT VARIABLES for propulsion

## OUTPUTS
ORBIT | RESULTS (parking to final orbit) |  |  | RESULTS (orbital variables) |  |  | RESULTS (orbital variables) |  |  | PAYLOAD | RESULTS (payload) |  |  | GEOMETRY | RESULTS (geometrical variables) |  |  | RESULTS (ground visibility) |  |  | RESULTS (mapping and pointing errors) | [5 empty] | STRUCTURE | RESULTS (stress) |  |  | POWER | RESULTS (total power) |  |  | RESULTS (solar arrays characteristics) |  |  |  | Weight related to power (Rules of thumb) | [6 empty] | THERMAL | RESULTS: Heat Transfer |  |  | RESULTS: Radiator Analysis |  |  |  | RESULTS: Solar Array |  |  | ATTITUDE |  |  |  | COMMUNICATION | PROPULSION | Propulsion characteristics:
| parking radius1 | 6978.1365 | km | radius of perigee | 6978.1365 | km | Atmospheric Drag: |  |  |  | acceleration due to drag | -1.7382e-07 | m/s2 |  | Max Eclipse time | 35.4877 | min | Orbit Pole Latitude (90 - i) Lat pole | 30 | deg | Hmin | 0 | rad | Cos(H) and cos(G)=1 |  |  |  | Masse structure |  |  |  | Total (with no margin) | 0.8 | w | Psa | 1.8521 | w | for direct energy transfer | component | weight |  |  | Power |  |  |  | Equilibrium Temperature T | 276.4648 | K | TMax (K) = | 307.8125 | K |  | Temperature worst case hot | 349.6181 | K |  | INERTIA MOMENTS |  |  |  |  | a | 1.1661
| parking velocity1 | 7.5579 | km/s | radius of apogee | 6978.1365 | km | ballistic coefficient | 80.3462 | kg/m2 | [5 empty] | F | 126.8187 | deg |  | 0.5236 | rad |  | 0.1074 | rad | D=Dmax |  |  |  | m | 228.7079 | kg |  | margin to be added | 0.12 | w | Psa | 1.9839 | w | for peak power traking | solar arrays | 0.23275 | kg | for direct energy transfer |  |  |  |  | Convection betw. a flowing fluid & a solid surface |  |  | TMin (K) = | 175.6173 | K |  | Temperature worst case cold | 208.7945 | K |  | min mom. inertia | 1765.205 | kg m2 |  |  | mp (mass of propellant - without margin) | 580.0147 | kg
| final radius2 (at perigee if not circular) | 6978.1365 | km | semi-major axis | 6978.1365 | km | D v | 0.0010084 | m/s /orbit | [5 empty] | Eclipse Time T_E =f(bs) | 34.0604 | min | Orbit pole Longitude Long pole | -15 | deg | Gmin | 0 | rad | e=emin |  |  |  | Cross sectional area A | 0.02042 | m² |  | Total (with margin) | 0.92 | w | Ideal ouput power of solar cell if incident solar energy is perpendicular to array |  |  |  |  | 0.24931 | kg | for peak power tracking |  |  |  |  | Rate of Heat flow Q | 0 | w | Worst Case Hot Temperature TMAX | 317.2285 | K | Black paint | RESULTS: Solar Array & Radiator Analysis |  |  |  | max mom. inertia | 3667.9358 | kg m2 |  |  | mAOCS (mass of propellant needed for AOCS operation - without margin) | 40.601 | kg
| final orbital velocity2 (at perigee if not circular) | 7.5579 | km/s | mean motion w (angular velocity) | 0.0010831 | rad/s |  | 5.4697 | m/s /yr | [6 empty] | 35.23% |  |  | -0.2618 | rad |  | 0.049567 | rad | h=h max |  |  |  | Rigidity | [6 empty] | Po | 200.984 | w | for Si cell | batteries | 0.020725 | kg | for NiCd (see table pag 212) |  |  |  |  | Conduction betw. 2 surfaces |  |  |  | 241.1392 | K | White paint | Temperature worst case hot | 294.0017 | K |  | Check | ok |  |  |  | mp (total mass of propellant - without margin) | 620.6157 | kg
| semi-major axis tr | 6978.1365 | km | period | 5801.2307 | s |  | 27.3486 | m/s /mission | [5 empty] | DayTime | 62.6268 | min | Earth central angle min l min | 6.7818 | deg | YI | 1.5708 | rad |  |  |  |  | axial frequency - fax | 104.1362 | Hz |  |  |  |  | Po | 251.23 | w | for GaAs cell | power control unit | 0.037043 | kg | for direct energy transfer |  |  |  |  | Rectangular |  |  | Worst Case Cold Temperature TMin | 175.6149 | K | Black paint | Temperature worst case cold | 175.6173 | K |  | TORQUES |  |  |  |  | mp (total mass of propellant - with margin) | 713.7081 | kg
| eccentricitytr | 0 |  |  | 96.6872 | min | D a | -1.8621 | m /orbit | [6 empty] | 64.77% |  |  | 0.11837 | rad |  | 1.1835 | rad |  |  |  |  | cross sectional moment - I | 0.017255 | m4 |  |  |  |  | Realistic power production capability of array at the beginning of life |  |  |  |  | 0.039678 | kg | for peak power tracking |  |  |  |  | Energy Transfer rate Q | #DIV/0! | w |  | 175.6159 | K | White paint |  |  |  |  | gravity gradient | 0.00011684 | N m |  |  | mi (inertial mass: mass of the propellant subsystem - without margin) | 146.1812 | kg
| D i | 0 | deg |  | 1.6115 | h |  | -10.1003 | km /yr | [5 empty] | Swath Calculations | 0 |  | Nadir angle min h min | 49.4409 | deg | YC | 1.5708 | rad |  |  |  |  | lateral frequency - flat | 53.6066 | Hz |  |  |  |  | Pbol | 154.7577 | w/m2 | for Si cell | regulator/converters | 0.046303 | kg | for direct energy transfer | 0.37043 | w | for direct energy transfer |  | Cylindrical |  |  | r =arcsen( RE / (RE + h) ) | 1.1531 | rad | [5 empty] | solar radiation | 3.015e-05 | N m |  |  | mi (inertial mass - with margin) | 168.1083 | kg
| ok |  |  | # orbit/day | 14.8503 |  | D P | -0.0023221 | s /orbit | [5 empty] | Angular Earth Radius r | 66.0665 | deg |  | 0.86291 | rad |  | 0.80982 | rad |  |  |  |  | Tensile strength | [6 empty] | Pbol | 193.4471 | w/m2 | for GaAs cell |  | 0.049598 | kg | for peak power tracking | 0.39678 | w | for peak power tracking |  | Energy Transfer rate Q | #DIV/0! | w | View Factor F = sin2r | 0.83543 | [6 empty] | magnetic field | 0.00011713 | N m |  |  | TOTAL mass | 4255.9164 | kg
| Dv1 | 0 | km/s | kinetic energy | 28.5607 | km2/s2 | Lifetime | 7.4057 | yr | [6 empty] | 1.1531 | rad | Distance G/S to S/C Dmin | 991.3806 | km | J | 1.5708 | rad |  |  |  |  | Axial load P | 122916.5511 | N |  |  |  |  | Performance capability of array at end of life (probable lifetime) |  |  |  | wiring | 83.56 | kg | average | 0.092606 | w | for direct energy transfer |  | Spherical |  |  | Ka = 0.664 + 0.521 r - 0.203 r2 | 0.99485 | [6 empty] | aerodynamic | 0.00014525 | N m |  |  | Isp (LIMIT Specific impulse) | 63.8821 | s
| final D vTOT,A | 0 | km/s | potential energy | -57.1213 | km2/s2 |  | 2704.979 | days | [5 empty] | Nadir angle h max | 64.1753 | deg | Max Angular rate at current pass dqmax /dt | 0.45741 | rad/min |  | 1.2146 | rad |  |  |  |  | Bending moment M | 81944.3674 | N.m |  |  |  |  | Peol | 154.5737 | w/m2 | for Si in LEO |  |  |  |  | 0.099196 | w | for peak power tracking |  | Energy Transfer rate Q | 0 | w | External Heat Flux: | [7 empty] | TOTAL (QUADRATIC SUM) | 0.00022221 | N m |  |  | OK
| final D vTOT,B | 0 | km/s | specific mechanical energy (at perigee if not circular) | -28.5607 | km2/s2 |  | 3895169.7748 | min | [6 empty] | 1.1201 | rad | Time in View of G/S T | 7.6982 | min | Attitude Errors | Mapping Error |  | Pointing Error |  |  |  | Equivalent axial load Peq | 248984.8086 | N |  |  |  |  | Peol | 193.2792 | w/m2 | for GaAS in LEO | total: | 83.8968 | kg | for direct energy transfer | 0.46303 | w | for direct energy transfer |  | Radiation |  |  | Solar Flux Gs a (p.R2) | 6022.0374 | w | [5 empty] | TOTAL (SUM) | 0.00040937 | N m |  |  | DV (tot DV for attitude control) | 0 | m/s
| final D vTOT,C | 0 | km/s | max latitude | 60 | deg |  | 233710186.4853 | s | [5 empty] | Earth central angle l max | 15.8247 | deg | OK | 0 |  | Azimuth DF | 5.0088 | km | 0.0025922 | rad | azimuthal |  | Axial ultimate load Pult | 311231.0108 | N |  |  |  |  | Solar array projected area |  |  |  |  | 83.9193 | kg | for peak power tracking | 0.49598 | w | for peak power tracking |  | Energy Transfer rate Q | 5804.0645 | w | EarthIR qI (p R2) e sin2r | 944.102 | w | [5 empty] | WHEEL
| minimal D vTOT | 0 | km/s | D W (node shift/orbit due to Earth rotation) | -24.2419 | deg/orbit | Total number of day/night cycles | 40169.742 | [7 empty] | 0.27619 | rad | Time in View of G/S Tmax | 8.5002 | min | Nadir Angle Dh | 11.6526 | km | 0.0010472 | rad | toward nadir |  | Axial ultimate strength sult | 15241216.5575 | N/m² |  |  |  |  | Asa | 0.011982 | m2 | for Si and direct energy transfer | [8 empty] | Transmissivity + Absorptivity + Reflectivity = 1 |  |  | Albedo Gs.a.(p.R2).a.Ka.sin2r | 1951.9698 | w | [5 empty] | momentum storage (/orbit) | 0.41976 | N.m.s
|  | 0 | m/s |  | -360 | deg/day | Solar pressure | [7 empty] | Swath width 2 l max | 31.6494 | deg | Elevation max emax | 33.7773 | deg | Position Errors | [6 empty] | cross sectional area | 0.00059395 | m² |  |  |  |  | Asa | 0.0095827 | m2 | for GaAs and direct energy transfer | [11 empty] | Qin tot | 8919.0293 | w | [5 empty] | mass RW | 1.4252 | kg
| v1,escape | 10.6884 | km/s |  | -7.2722e-05 | rad/s | acceleration | -3.5845e-08 | m/s2 | [6 empty] | 0.55239 | rad |  | 0.58953 | rad | In-Track DI | 0.1828 | km | 0.00010351 | rad | parallel to ground track |  | Stability | [6 empty] | Asa | 0.012835 | m2 | for SI and peak power traking | [11 empty] | a. Spacecraft equilibrium temperature: | [7 empty] | momentum storage (/day) | 6.2335 | N.m.s
| Dv1,escape | 3.1306 | km/s | D W TOT | -363.6372 | deg/day | [8 empty] | Field of view for swath (FoV) 2 h max | 128.3506 | deg | phi pole Fpole | 58.1872 | deg | Cross-Track DC | 0.1828 | km | 0.00010351 |  | perpendicular to ground track |  | F | 1.4252 | [5 empty] | Asa | 0.010265 | m2 | for GaAs and peak power traking | [11 empty] | TMax (K) = | 307.8125 | K | [5 empty] | momentum storage (/dump) | 6.2335 | N.m.s
| time of flight | 2900.6154 | s |  | -7.3457e-05 | rad/s | [9 empty] | 2.2401 | rad |  | 1.0156 | rad | Radial DRS | 1.0367 | km | 9.3169e-05 | rad | toward nadir |  | g | 0.31565 | [5 empty] | Battery sizing process (capacity and mass) | [15 empty] | 34.8125 | oC | [5 empty] | momentum storage (/wheel) | 2.0778 | N.m.s
|  | 48.3436 | min |  | -24.416 | deg/orbit | [8 empty] | Distance to the edge of swath Dmax | 1932.2566 | km | az of max elevation jcenter | 121.8128 | deg | Other Errors | [6 empty] | critical strength scr | 25859069.4248 | N/m² |  |  |  |  | Cbatt | 0.72536 | w-hr | [12 empty] | Radiators | [8 empty] | 4.15 | N.m.s
| Rendezvous: |  |  | instant radius | 6978.1365 | km | [8 empty] | Distance to the edge of swath on Earth Smax | 1761.5956 | km |  | 2.126 | rad | Target Altitude DRT | 5.6713 | km |  |  | toward nadir |  | Allowable load Pallow | 528051.3065 | N |  |  |  |  | Mbatt | 0.020725 | kg | [12 empty] | b- Radiator size for a Spacecraft temperature < 30C, and no outside energy source: | [7 empty] | mass | 14.0905 | kg
| k | 1 |  | crf | 43844.9247 | km | [11 empty] | total azimuth range DF | 130.3854 | deg | S/C clock DT | 0.38453 | km | 0.00019901 |  | parallel to Earth's equator |  | Applied load Pappl | 311231.0108 | N |  |  |  |  | Mbatt (with margin) | 0.023833 | kg | [12 empty] | Radiator Area AR | 0.0023331 | m2 | [5 empty] | THRUSTER
| a lead | 3.1416 | rad | instant velocity | 7.5579 | km/s | [11 empty] | OK | 2.2757 | rad | RMS total (independent errors) | 13.94 | km | 0.0028082 | rad |  |  | Margin of safety MS | 0.69665 | % |  |  |  |  | total # charge/discharge cycles | 40169.742 | [13 empty] | c- Spacecraft temperature for same Radiator size, Internal power min, no outside energy source: | [7 empty] | thrust | 2.3975 | N
| j final | 0 | rad/s |  | #REF! | km/hr | [21 empty] | Rigidity axial | [6 empty] | Rsa | 0.061758 | m | for Si and direct energy transfer | [11 empty] | TMax (K) = | 307.8125 | K | [5 empty] | total Impulse | 8757.0344 | N.s
| initial mean motion w (interceptor) | 0.0010831 | rad/s | dW/dt (nodal regression rate) | -3.637 | deg/day | J2 | [20 empty] | coque thickness t | 5.187e-05 | m |  |  |  |  | Rsa | 0.055229 | m | for GaAs and direct energy transfer | [12 empty] | 34.8125 | oC | [5 empty] | propellant mass (/wheel) | 2.7905 | kg
| wait time | #DIV/0! | min |  | -7.347e-07 | rad/s | [21 empty] | Rigidity lateral | [6 empty] | Rsa | 0.063917 | m | for SI and peak power traking | [11 empty] | temperature of space radiators T | 303 | K | [5 empty] | propellant mass (tot) | 8.3716 | kg
[5 empty] | -0.0001138 | deg/day | Moon | [20 empty] | coque thickness t | 0.0010657 | m |  |  |  |  | Rsa | 0.05716 | m | for GaAs and peak power traking | [11 empty] | QInternal (W) = QW + QHeater = | 0.65192 | w
[5 empty] | -2.2989e-11 | rad/s | [21 empty] | Tensile strength | [6 empty] | Asphere | 0.047929 | m2 | for Si and direct energy transfer | [11 empty] | heater power to be provided QHeater | -0.26808 | w
[5 empty] | -5.1851e-05 | deg/day | Sun | [20 empty] | coque thickness t | 7.2716e-05 | m |  |  |  |  | Asphere | 0.038331 | m2 | for GaAs and direct energy transfer
[5 empty] | -1.0474e-11 | rad/s | [21 empty] | Max thickness | 0.0025 | m |  |  |  |  | Asphere | 0.051339 | m2 | for SI and peak power traking
[5 empty] | -3.6372 | deg/day | Total | [20 empty] | Stability | [6 empty] | Asphere | 0.041058 | m2 | for GaAs and peak power traking
[5 empty] | -7.3473e-07 | rad/s | [21 empty] | Structure mass M | 228.7079 | kg |  |  |  |  | power ok
|  |  |  | dw/dt (perigee regression rate) | 0.90926 | deg/day | J2 | [20 empty] | Structure mass M (10% margin) | 251.5787 | kg
[5 empty] | 1.8368e-07 | rad/s | [21 empty] | Conclusions | OK
[5 empty] | 2.8451e-05 | deg/day | Moon
[5 empty] | 5.7472e-12 | rad/s
[5 empty] | 1.2963e-05 | deg/day | Sun
[5 empty] | 2.6185e-12 | rad/s
[5 empty] | 0.9093 | deg/day | Total
[5 empty] | 1.8368e-07 | rad/s
Note on B1: Anna: OUTPUT VARIABLES
Note on B20: Anna: p. 95, eqn. 6.40 SMAD
Note on D6: Anna: p. 92, p. 147 SMAD
Note on D11: Anna: 1. start Hohmann 2. stop Hohmann 3. plane change
Note on D12: Anna: 1. start Hohmann 2. stop Hohmann + plane change
Note on D13: Anna: 1. start Hohmann + plane change 10% 2. stop Hohmann + plane change 90% % fixed in column B, rows 7/8
Note on D16: Anna: eqn. 6.6 SMAD
Note on D24: Anna: p. 88, tab. 6.2 SMAD
Note on E1: Anna: OUTPUT VARIABLES
Note on G5: Anna: p. 88, tab. 6.2 SMAD
Note on G6: Anna: p. 88, tab. 6.2 SMAD
Note on G12: Anna: p. 83, eqn. 6.4 - 6.7 SMAD
Note on G20: Anna: p. 83, eqn. 6.3 SMAD
Note on H1: Anna: OUTPUT VARIABLES
Note on H4: Anna: p. 91, eqn. 6.24 SMAD
Note on H7: Anna: p. 91, eqn. 6.25 SMAD
Note on H9: Anna: p. 91, eqn. 6.26 SMAD
Note on H24: Anna: p. 89, eqn. 6.19-6.20 SMAD
Note on H26: Anna: p. 90, eqn. 6.14-6.17 SMAD
Note on H28: Anna: p. 90, eqn. 6.14-6.17 SMAD
Note on H32: Anna: p. 89, eqn. 6.19-6.20 SMAD
Note on H34: Anna: p. 90, eqn. 6.14-6.17 SMAD
Note on H36: Anna: p. 90, eqn. 6.14-6.17 SMAD
Note on J10: Anna: eqn. 6.28 SMAD
Note on J16: Anna: p. 92, eqn. 6.29 SMAD
Note on L1: Anna: OUTPUT VARIABLES
Note on N2: SMAD: eq 6 -21 ad = -(1/2) * r (Cd * A /m) V^2
Note on R2: Anna Gregorio: eqn. 5.4b SMAD p.107
Note on R3: Anna Gregorio: eqn. 5.4a p.107 SMAD
Note on R9: Anna Gregorio: p. 107,121, eqn.5.16 SMAD
Note on R11: Anna Gregorio: p. 107, eqn.5.36 SMAD
Note on R13: Anna Gregorio: p. 107, eqn.5.37 SMAD
Note on R19: Anna Gregorio: p.107, eqn. 5.38 SMAD
Note on R20: Anna Gregorio: formula mia p. 105
Note on U2: Anna Gregorio: eqn. 5.39 p. 119 SMAD
Note on U4: Anna Gregorio: eqn. 5.40 p. 119 SMAD
Note on U6: Anna Gregorio: p. 107, eqn.5.43 SMAD
Note on U8: Anna Gregorio: p. 107, eqn.5.44 SMAD
Note on U10: Anna Gregorio: p.107, eqn. 5.46 SMAD
Note on U11: Anna Gregorio: p. 107, eqn. 5.47 SMAD
Note on U12: Anna Gregorio: p. 107, eqn. 5.49 SMAD
Note on U14: Anna Gregorio: eqn. 5.52 SMAD
Note on U15: Anna Gregorio: p. 107, eqn. 5.45 SMAD
Note on U17: Anna Gregorio: eqn. 5.51 p. 120 SMAD
Note on U19: Anna Gregorio: eqn. 5.50 p. 120 SMAD
Note on U21: Anna Gregorio: eqn. 5.48 p. 120 SMAD
Note on V1: Anna Gregorio: p.112, tab. 5.6 SMAD
Note on X2: Anna Gregorio: worst case assumption: H = 0 deg
Note on X4: Anna Gregorio: worst case assumption: G = 0 deg
Note on X6: Anna Gregorio: worst case assumption: Y_I = 90 deg
Note on X8: Anna Gregorio: worst case assumption: Y_I = 90 deg
Note on X10: Anna Gregorio: worst case assumption: J = 90 deg
Note on AC1: Anna Gregorio: structure
Note on AV1: Anna Gregorio: p 69, p. 431 SMAD
Note on AV3: Anna Gregorio: P. 216, eq. 11.10-11.12 SMAD
Note on AV5: Anna Gregorio: eqn. 11.11 p. 432 SMAD
Note on AV12: Anna Gregorio: p. 216, eq. 11.12 p.433 SMAD
Note on AX2: Anna Gregorio: p. 69, p.446 SMAD
Note on AY1: Anna Gregorio: p. 221, p. 445-447 SMAD no outside energy source: no solar array
Note on AY9: Anna Gregorio: p. 446 SMAD
Note on BA2: Anna Gregorio: eqn.11.34 p.447 SMAD
Note on BA3: Anna Gregorio: eqn. 11.35 p. 447 SMAD
Note on BA17: Anna Gregorio: p. 217 and p. 220 equivalent to K2
Note on BA23: Anna Gregorio: p. 217 and p. 220 equivalent to K2
Note on BA25: Anna Gregorio: eq. 11.23 SMAD
Note on BC1: Anna Gregorio: p. 221, p. 445-447 SMAD
Note on BE2: Anna Gregorio: p. 221. Eqn. 11.32 SMAD
Note on BE3: Anna Gregorio: p. 221. Eqn. 11.33 SMAD
Note on BE5: Anna Gregorio: p. 221. Eqn. 11.32 SMAD
Note on BE6: Anna Gregorio: p. 221. Eqn. 11.33 SMAD
Note on BN12: Anna Gregorio: p. 170, eqn. 1.35 SPAD

## orbital f
S/C on orbit characteristics |  |  | RESULTS (parking to final orbit) |  |  | S/C orbital characteristics |  |  | RESULTS (orbital variables) |  |  |  | S/C geometrical characteristics |  |  | RESULTS (orbital variables) |  |  | S/C ripetibility |  | RESULTS (orbital variables) |  |  |  | h1 | h2 | density Sm | density Sa | density SM | Lifetime int min | Lifetime int ave | Lifetime int max |  | Earth Parameters
parking altitude1 | 600 | km | parking radius1 | 6978.1365 | km | e (final eccentricity) | 0 |  | radius of perigee | 6978.1365 | km |  | mass | 2089 | kg | Atmospheric Drag: |  |  | m | 1 | Ripetibility |  |  |  | 600 | 550 | 7.32e-13 | 2.72e-12 | 7.55e-12 | 2458669134.3543 | 661671252.3336 | 238376927.993 | s | mT | 398600.5 | km3/s2
parking inclination1 | 60 | deg | parking velocity1 | 7.5579 | km/s | W (right ascension node) | 90 | deg | radius of apogee | 6978.1365 | km |  | sphere radius | 1.3 | m | ballistic coefficient | 80.3462 | kg/m2 | k | 16 | Period | 5384.375 | s |  | 550 | 500 | 2.34e-12 | 6.98e-12 | 1.66e-11 | 769122139.4647 | 257843238.7317 | 108418422.0691 |  | 1 sideral day | 86150 | s
final altitude2 (at perigee if not circular) | 600 | km | final radius2 (at perigee if not circular) | 6978.1365 | km |  | 1.5708 | rad | semi-major axis | 6978.1365 | km |  | CD: drag coefficient | 2.5 |  | D v | 0.0010084 | m/s /orbit |  |  |  | 89.7396 | min |  | 500 | 450 | 8.19e-12 | 1.95e-11 | 3.96e-11 | 219749182.7042 | 92294656.7358 | 45448126.4229 |  | RT | 6378.1365 | km
final inclination2 | 60 | deg | final orbital velocity2 (at perigee if not circular) | 7.5579 | km/s | w (argument of perigee) | 0 | deg |  | 600 | km |  | projected area | 10.4 | m2 |  | 5.4697 | m/s /yr |  |  | a | 6639.717 | km |  | 450 | 400 | 3.35e-11 | 6.24e-11 | 1.06e-10 | 53723755.4134 | 28842080.2299 | 16978734.0221 |  | 1 sideral year | 31558150 | s
| 1.0472 | rad | semi-major axis tr | 6978.1365 | km |  | 0 | rad | mean motion w (angular velocity) | 0.0010831 | rad/s |  | reflection factor | 0.6 |  |  | 27.3486 | m/s /mission |  |  | dW/dt (nodal regression rate) | -4.3282 | deg/day | J2 | 400 | 0 | 1.78e-10 | 2.53e-10 | 3.52e-10 | 28598032.9007 | 20120355.1633 | 14461505.2736 |  |  | 365.2564 | days
(Di/i)1 | 0.1 |  | eccentricitytr | 0 |  | n (true anomaly) | 0 | deg |  | 0.0010831 | rad/s |  | hypothetical lifetime | 5 | yr | D a | -1.8621 | m /orbit |  |  |  | -8.7433e-07 | rad/s |  | 0 | 0 | 1.65e-09 | 1.81e-09 | 2.04e-09 | 0 | 0 | 0 |  | Year Earth rotation | 0.98561 | deg/day
(Di/i)2 | 0.9 |  | D i | 0 | deg |  | 0 | rad | period | 5801.2307 | s |  | atmo. density | 4.89e-13 | kg/m3 |  | -10.1003 | km /yr |  |  |  | -0.0047077 | rad/orbit |  |  | km |  | kg/m3 |  |  | s |  |  | Daily Earth rotation velocity | 15.0435 | deg/h
Rendezvous: |  |  |  | 0 | rad |  |  |  |  | 96.6872 | min |  | atmo. density scale height (H) | 74.8 | km | D P | -0.0023221 | s /orbit |  |  | Period* | 5319.8265 | s | [5 empty] | Total lifetime: | 3529862244.8372 | 1060771583.1943 | 423683715.7808 | s |  | 7.2933e-05 | rad/s
j initial | 0 | rad | ok | [6 empty] | 1.6115 | h |  | angle between orbital plane and Moon plane a | 41.75 | deg | Lifetime | 7.4057 | yr |  |  |  | 88.6638 | min | [6 empty] | 40854.8871 | 12277.4489 | 4903.7467 | days | Solar Constant | 1358 | W/m2
|  |  | D i1 | 0 | rad |  |  |  | # orbit/day | 14.8503 |  |  |  | 0.72867 | rad |  | 2704.979 | days | [7 empty] | in step of: |  | 50 |  |  |  | the final result does not |  | speed of light | 299792458 | m/s
|  |  | D i2 | 0 | rad |  |  |  | kinetic energy (at perigee if not circular) | 28.5607 | km2/s2 |  | angle between orbital plane and ecliptic g | 41.75 | deg |  | 3895169.7748 | min | [7 empty] | index max: |  | 10 |  |  |  | have a real meaning ! |  | Earth magnetic field (M) | 7960000000000000 | tesla m3
| 1.1071 |  | transfer velocity 1 | 7.5579 | km/s |  |  |  | potential energy (at perigee if not circular) | -57.1213 | km2/s2 |  |  | 0.72867 | rad |  | 233710186.4853 | s | [15 empty] | g0 | 9.8066 | m/s2
| 63.4349 |  | transfer velocity 2 | 7.5579 | km/s |  |  |  | specific mechanical energy | -28.5607 | km2/s2 |  | m/CdA | 80.3462 |  | Total number of day/night cycles | 40169.742
|  |  | Dv1 | 0 | km/s |  |  |  |  | -28.5607 | km2/s2 |  |  |  |  | Solar pressure
|  |  | Dv2 | 0 | km/s |  |  |  | max latitude | 60 | deg |  |  | 0.0049785 |  | acceleration | -3.5845e-08 | m/s2
|  |  | Dv3 | 0 | km/s |  |  |  | D W (node shift/orbit due to Earth rotation) | -24.2419 | deg/orbit |  |  |  |  | D v Moon | 51.005 | m/s /year
|  |  | Dv2,3 | 0 | km/s |  |  |  |  | -360 | deg/day |  | molniya |  |  | D v Sun | 19.9559 | m/s /year
|  |  | Dv1,2* | 0 | km/s |  |  |  |  | -7.2722e-05 | rad/s
|  |  | Dv2,3* | 0 | km/s |  |  |  | D W TOT | -363.6372 | deg/day |  | e | 0.75 |  | drag acceleration | -1.7382e-07 | m/s2
|  |  | final D vTOT,A | 0 | km/s |  |  |  |  | -7.3457e-05 | rad/s |  | periodo | 12 | hr
|  |  | final D vTOT,B | 0 | km/s |  |  |  |  | -24.416 | deg/orbit |  |  | 720 | min |  | 13791.4692 | rev
|  |  | final D vTOT,C | 0 | km/s |  |  |  | instant radius | 6978.1365 | km |  |  | 43200 | s |  | 1241232.2275
|  |  | minimal D vTOT | 0 | km/s |  |  |  |  | 6978.1365 | km | @perigee | a | 26610.2241 | km
|  |  |  | 0 | m/s |  |  |  | instant velocity | 7.5579 | km/s |  | dW/dt | -0.15704 | deg/day | mu/r | 57.1213
|  |  | v1,escape | 10.6884 | km/s |  |  |  |  | 27208.3177 | km/hr |  | i | 63.4349 | deg
|  |  | Dv1,escape | 3.1306 | km/s |  |  |  | instant f (eccentric anomaly) | 0 | deg |  |  | 1.1071 | rad | 1 anno | 5439.906
|  |  | time of flight | 2900.6154 | s |  |  |  |  | 0 | rad | [5 empty] | 27199.5301
|  |  |  | 48.3436 | min | 0.80573 | hr |  | velocity at perigee (if not circular) | 7.5579 | km/s |  | sun sincrona
|  |  | Rendezvous: | [5 empty] | escape velocity at perigee (if not circular) | 10.6884 | km/s |  | i | 97.7827 | deg |  | 64919.4962
|  |  | k | 1 |  |  |  |  | instant velocity at apogee (if not circular) | 7.5579 | km/s |  |  | 1.7066 | rad
|  |  | a lead | 3.1416 | rad |  |  |  | escape velocity at apogee (if not circular) | 10.6884 | km/s |  | cos i | -0.13542
|  |  | j final | 0 | rad/s |  |  |  | dW/dt (nodal regression rate) | -3.637 | deg/day | J2
|  |  | initial mean motion w (interceptor) | 0.0010831 | rad/s |  |  |  |  | -7.347e-07 | rad/s |  |  |  |  | fmax | 1
|  |  | wait time | #DIV/0! | min |  |  |  |  | -0.24491 | deg/orbit |  |  |  |  | fmin | 1
[10 empty] | -0.0001138 | deg/day | Moon |  |  |  | f0 | 1
|  |  | r perigeo | 6978.1365 | km |  |  |  |  | -2.2989e-11 | rad/s
|  |  | h | 600 | km |  |  |  |  | -7.6633e-06 | deg/orbit |  |  |  |  | D a max | -1.8621 | m /orbit
|  |  | Max velocity | 7.5579 | km/s |  |  |  |  | -5.1851e-05 | deg/day | Sun |  |  |  | D a min | -1.8621 | m /orbit
|  |  | r apogeo | 6978.1365 | km |  |  |  |  | -1.0474e-11 | rad/s |  |  |  |  | D a 0 | -1.8621 | m /orbit
|  |  | h | 600 | km |  |  |  |  | -3.4916e-06 | deg/orbit | [5 empty] | -1.8621
|  |  | Min velocity | 7.5579 | km/s |  |  |  |  | -3.6372 | deg/day | Total |  |  |  |  | 1
|  |  |  | 10.6884 | [5 empty] | -7.3473e-07 | rad/s
|  |  | a | 6978.1365 | km |  |  |  |  | -0.24492 | deg/orbit | [6 empty] | m /orbit
|  |  | b | 6978.1365 | km |  |  |  | dw/dt (perigee regression rate) | 0.90926 | deg/day | J2 |  |  |  | D a smad | #DIV/0! | #DIV/0! | #DIV/0!
|  |  | c | 43844.9247 | km |  |  |  |  | 1.8368e-07 | rad/s |  |  |  |  | c | 0 | 0
|  |  | medio r | 6978.1365 | km |  |  |  |  | 0.061228 | deg/orbit |  |  |  |  | I0 | #DIV/0! | #DIV/0!
|  |  | media crf | 43844.9247 | km |  |  |  |  | 2.8451e-05 | deg/day | Moon |  |  |  | I1 | #DIV/0! | #DIV/0!
[10 empty] | 5.7472e-12 | rad/s | [5 empty] | #DIV/0! | #DIV/0!
[10 empty] | 1.9158e-06 | deg/orbit | [5 empty] | 1 | 1
|  |  | fapo | 3.1416 | rad |  |  |  |  | 1.2963e-05 | deg/day | Sun
|  |  |  | 180 | deg |  |  |  |  | 2.6185e-12 | rad/s
|  |  | Mapo | 3.1416 | rad |  |  |  |  | 8.7289e-07 | deg/orbit
|  |  |  | 180 | deg |  |  |  |  | 0.9093 | deg/day | Total
|  |  | tapo | 2900.6154 | s |  |  |  |  | 1.8368e-07 | rad/s
[10 empty] | 0.061231 | deg/orbit
|  |  | r* max | 6978.1346 | km
|  |  | phi max | #DIV/0! | rad
|  |  |  | #DIV/0! | deg |  |  |  | max velocity | 1 | 1
|  |  | Mapo max | #DIV/0! | rad |  |  |  | min velocity | -1
|  |  |  | #DIV/0! | deg
|  |  | tmax | #DIV/0! | s |  |  |  | cos phi | 1
|  |  | r* min | 6978.1346 | km
|  |  | phi min | #DIV/0! | rad
|  |  |  | #DIV/0! | deg
|  |  | Mapo min | #DIV/0! | rad
|  |  |  | #DIV/0! | deg
|  |  | tmin | #DIV/0! | s
Note on D30: Anna: p. 95, eqn. 6.40 SMAD
Note on F6: Anna: p. 92, p. 147 SMAD
Note on F13: Anna: p. 93, p. 147 SMAD
Note on F17: Anna: p. 94, eqn. 6.38 SMAD
Note on F18: Anna: p. 94, eqn. 6.39 SMAD
Note on F21: Anna: 1. start Hohmann 2. stop Hohmann 3. plane change
Note on F22: Anna: 1. start Hohmann 2. stop Hohmann + plane change
Note on F23: Anna: 1. start Hohmann + plane change 10% 2. stop Hohmann + plane change 90% % fixed in column B, rows 7/8
Note on F26: Anna: eqn. 6.6 SMAD
Note on F34: Anna: p. 88, tab. 6.2 SMAD
Note on L6: Anna: p. 88, tab. 6.2 SMAD
Note on L8: Anna: p. 88, tab. 6.2 SMAD
Note on L14: Anna: p. 83, eqn. 6.4 - 6.7 SMAD
Note on L24: Anna: p. 83, eqn. 6.3 SMAD
Note on M33: Anna: p. 89, eqn. 6.19-6.20 SMAD
Note on M36: Anna: p. 90, eqn. 6.14-6.17 SMAD
Note on M39: Anna: p. 90, eqn. 6.14-6.17 SMAD
Note on M45: Anna: p. 89, eqn. 6.19-6.20 SMAD
Note on M48: Anna: p. 90, eqn. 6.14-6.17 SMAD
Note on M51: Anna: p. 90, eqn. 6.14-6.17 SMAD
Note on P4: Anna: tab. 8.3 SMAD
Note on P8: Anna: choose in the table in column A to E and rows 14 to 22 (constants)
Note on P9: Anna: see table end of book column 25 SMAD
Note on Q4: Anna: p. 91, eqn. 6.24 SMAD
Note on Q7: Anna: p. 91, eqn. 6.25 SMAD
Note on Q9: Anna: p. 91, eqn. 6.26 SMAD
Note on Q17: Anna: p. 96, eqn. 6.51 SMAD
Note on Q18: Anna: p. 96, eqn. 6.52 SMAD
Note on Q38: Anna: p. 91, eqn. 6.25 SMAD
Note on Q39: Anna: p. 91, eqn. 6.25 SMAD
Note on Q40: Anna: p. 91, eqn. 6.25 SMAD
Note on Q45: Anna: p. 145, eqn. 6.22 SMAD
Note on S10: Anna: eqn. 6.28 SMAD
Note on S16: Anna: p. 92, eqn. 6.29 SMAD
Note on S20: Anna: p. 92, eqn. 6.29 SMAD
Note on AA6: Anna: p. 89, eqn. 6.19-6.20 SMAD

## payload
S/C orbital & geometrical characteristics |  |  | RESULTS (payload 1) |  |  | RESULTS (optical payload)
CD: drag coefficient | 2.5 |  | acceleration due to drag | -1.7382e-07 | m/s2 | Pixel nb | 8888.8889
projected area | 10.4 | m2 |  |  |  | slant Range | 601331.8551
Satellite mass | 2089 | kg | Earth Magnetic Field | 4.6852e-05 |  | Focal length | 1.7333 | m
Satellite velocity | 7557.866 | m/s | s/c inertia tensor | 2353.6067 | kg.m2 | Minimum aperture | 0.29605 | m
Satellite linear dimension | 2.6 | m |  |  |  | Fz | 1679.5258 | 1/s
atmo. density | 4.89e-13 | kg/m3 | Aerodynamic Torque | 3.6312e-06 | kg.m2/s2 | L Power radiated with reflectance rho | 22.6318 | W/m^2/sr
semi-major axis | 6978.1365 | km | Gravity Gradient Torque | 0.0082828 | kg.m2/s2 | L Radiated Power by ground pixel | 458.2946 | W/sr
Altitude | 600000 | m | Solar Radiation Torque | 7.4821e-05 | kg.m2/s2 | L Radiated Power through athmosphere | 320.8062 | W/sr
speed of light | 299792458 | m/s | Magnetic Torque | 4.6852e-05 | kg.m2/s2 | Input Power at sensoe altitude | 6.1344e-11 | Watt
Planck constant | 6.6261e-34 | J s |  |  |  | Pd Power at detector | 4.2941e-11 | Watt
Solar Pressure constant | 4.644e-06 | N/m2 |  |  |  | Energy after integration time | 2.5567e-14 | Ws
Ground Swadth | 40000 | m |  |  |  | Np: Lamdac photons number | 83659.9739
Pixel size on Ground | 4.5 | m |  |  |  | Ne: Integration electrons number (QE= 0.6) | 50195.9843
Pixel size on CCD | 1.3e-05 | m |  |  |  | Nn: Noise Electrons Number | 224.0446
lambda | 6.5e-07 | m |  |  |  | SNR | 221.3598
quality factor | 1.4
P (Integrated radiometric input at earth surface) | 237 | W/m2
266.4
Nr: Read Out Noise Electrons | 35
distance CoM to CoPressure (along velocity direction) | 0.01 | m
mT | 398600.5 | km3/s2
Earth Magnetic Moment | 7960000000000000 | T m3
Absorptivity a | 0.805
rs | 0.185
rd | 0.01
Residual magnetic dipole D | 1 | A.m2
Note on B7: SMAD: tables column 26-28
Note on B31: gregorio: typical value for small missions
Note on E5: gregorio: per un cubo !
Note on F2: SMAD: eq 6 -21 ad = -(1/2) * r (Cd * A /m) V^2

## geometry f
S/C orbital characteristics |  |  | RESULTS (geometrical variables) |  |  | RESULTS (ground visibility) |  |  | Errors in source characteristics |  |  | RESULTS (mapping and pointing errors) | [5 empty] | Earth Parameters |  |  |  | h (km) | a (km) | Eclipse Time (min)
Orbit height (altitude) | 600 | km | Max Eclipse time | 35.4877 | min | Orbit Pole Latitude (90 - i) Lat pole | 30 | deg | Attitude Errors |  |  | Hmin | 0 | rad | Cos(H) and cos(G)=1 |  |  | mT | 398600.5 | km3/s2 | 10 | 500 | 6878.1365 | 224.6474 | 218.7811
Inclination | 60 | deg | F | 126.8187 | deg |  | 0.5236 | rad | Azimuth DF | 0.165 | deg |  | 0.1074 | rad | D=Dmax |  |  | 1 sideral day | 86150 | s |  | 510 | 6888.1365 | 224.4584 | h=1370 | km
| 1.0472 | rad | Eclipse Time T_E =f(bs) | 34.0604 | min | Orbit pole Longitude Long pole | -15 | deg | Nadir Angle Dh | 0.06 | deg | Gmin | 0 | rad | e=emin |  |  | RT | 6378.1365 | km |  | 520 | 6898.1365 | 224.2747
Eccentricity e | 0 |  |  | 35.23% |  |  | -0.2618 | rad | Position Errors |  |  |  | 0.049567 | rad | h=h max |  |  | 1 sideral year | 31558150 | s |  | 530 | 6908.1365 | 224.0961
Elevation minimum emin | 10 | deg | Day Time | 62.6268 | min | Earth central angle min l min | 6.7818 | deg | In-Track DI | 0.2 | km | YI | 1.5708 | rad |  |  |  |  | 365.2564 | days |  | 540 | 6918.1365 | 223.9224
| 0.17453 | rad |  | 64.77% |  |  | 0.11837 | rad | Cross-Track DC | 0.2 | km |  | 1.1835 | rad |  |  |  | Year Earth rotation | 0.98561 | deg/day |  | 550 | 6928.1365 | 223.7535
inst asc node long (current pass) Longnode | 75 | deg | Swath Calculations |  |  | Nadir angle min h min | 49.4409 | deg | Radial DRS | 0.2 | km | YC | 1.5708 | rad |  |  |  | Daily Earth rotation velocity | 15 | deg/h |  | 560 | 6938.1365 | 223.5893
| 75 | deg | Angular Earth Radius r | 66.0665 | deg |  | 0.86291 | rad | Other Errors |  |  |  | 0.80982 | rad |  |  |  | Solar Constant | 1358 | W/m2 |  | 570 | 6948.1365 | 223.4295
| 1.309 | rad |  | 1.1531 | rad | Distance G/S to S/C Dmin | 991.3806 | km | Target Altitude DRT | 1 | km | J | 1.5708 | rad |  |  |  | speed of light | 299792458 | m/s |  | 580 | 6958.1365 | 223.2741
Ground station latitude | 34 | deg | Nadir angle h max | 64.1753 | deg | Max Angular rate at current pass dqmax /dt | 0.45741 | rad/min | S/C clock DT | 1 | s |  | 1.2146 | rad |  |  |  | Earth magnetic field (M) | 7960000000000000 | tesla m3 |  | 590 | 6968.1365 | 223.1229
| 0.59341 | rad |  | 1.1201 | rad |  | 26.2079 | deg/min |  |  |  | Attitude Errors | Mapping Error |  | Pointing Error |  |  | g0 | 9.8066 | m/s2 |  | 600 | 6978.1365 | 222.9758
Ground station longitude | -118 | deg | Earth central angle l max | 15.8247 | deg | Time in View of G/S T | 7.6982 | min |  |  |  | Azimuth DF | 5.0088 | km | 0.0025922 | rad | azimuthal | v_earth @eq | 463.8312 | m/s |  | 610 | 6988.1365 | 222.8327
| 242 | deg |  | 0.27619 | rad | OK | [5 empty] | Nadir Angle Dh | 11.6526 | km | 0.0010472 | rad | toward nadir |  |  |  |  | 620 | 6998.1365 | 222.6935
| 4.2237 | rad | Swath width 2 l max | 31.6494 | deg | Time in View of G/S Tmax | 8.5002 | min |  |  |  | Position Errors | [9 empty] | 630 | 7008.1365 | 222.5581
Semi-major axis | 6978.1365 | km |  | 0.55239 | rad | Elevation max emax | 33.7773 | deg |  |  |  | In-Track DI | 0.1828 | km | 0.00010351 | rad | parallel to ground track |  |  |  |  | 640 | 7018.1365 | 222.4263
Period | 5801.2307 | s | Field of view for swath (FoV) 2 h max | 128.3506 | deg |  | 0.58953 | rad |  |  |  | Cross-Track DC | 0.1828 | km | 0.00010351 | rad | perpendicular to ground track |  |  |  |  | 650 | 7028.1365 | 222.2982
| 96.6872 | min |  | 2.2401 | rad | phi pole Fpole | 58.1872 | deg |  |  |  | Radial DRS | 1.0367 | km | 9.3169e-05 | rad | toward nadir |  |  |  |  | 660 | 7038.1365 | 222.1734
# orbit/day | 14.8503 |  | Distance to the edge of swath Dmax | 1932.2566 | km |  | 1.0156 | rad |  |  |  | Other Errors | [9 empty] | 670 | 7048.1365 | 222.0521
bs (dipende dalla stagione) | 25 | deg | Distance to the edge of swath on Earth Smax | 1761.5956 | km | az of max elevation jcenter | 121.8128 | deg |  |  |  | Target Altitude DRT | 5.6713 | km |  |  | toward nadir |  |  |  |  | 680 | 7058.1365 | 221.9341
| 0.43633 | rad |  | 1772.8799 | km |  | 2.126 | rad |  |  |  | S/C clock DT | 0.38453 | km | 0.00019901 |  | parallel to Earth's equator |  |  |  |  | 690 | 7068.1365 | 221.8192
[6 empty] | total azimuth range DF | 130.3854 | deg |  |  |  | RMS total (independent errors) | 13.94 | km | 0.0028082 | rad | [5 empty] | 700 | 7078.1365 | 221.7075
| -4.4855 |  |  |  |  | OK | 2.2757 | rad | [13 empty] | 710 | 7088.1365 | 221.5989
| -257 | [5 empty] | 2830.8592 | [14 empty] | 720 | 7098.1365 | 221.4932
[22 empty] | 730 | 7108.1365 | 221.3904
[7 empty] | 0.0076236 | rad/s | [13 empty] | 740 | 7118.1365 | 221.2905
[7 empty] | 0.45741 | [14 empty] | 750 | 7128.1365 | 221.1933
[22 empty] | 760 | 7138.1365 | 221.0989
[6 empty] | Long GS perche' S/C passi sopra | 97.9189 | deg | [13 empty] | 770 | 7148.1365 | 221.007
[7 empty] | 1.709 | rad | [13 empty] | 780 | 7158.1365 | 220.9178
[6 empty] | Long GS perche' S/C passi sopra | 277.9189 | deg | [13 empty] | 790 | 7168.1365 | 220.8311
[7 empty] | 4.8506 | rad | [13 empty] | 800 | 7178.1365 | 220.7468
[6 empty] | verifica | 0 | [14 empty] | 810 | 7188.1365 | 220.6649
[7 empty] | 0 | [14 empty] | 820 | 7198.1365 | 220.5854
[22 empty] | 830 | 7208.1365 | 220.5082
[6 empty] | sin (lmin) | 0.11809 | [14 empty] | 840 | 7218.1365 | 220.4333
[22 empty] | 850 | 7228.1365 | 220.3605
[22 empty] | 860 | 7238.1365 | 220.2899
[22 empty] | 870 | 7248.1365 | 220.2215
[22 empty] | 880 | 7258.1365 | 220.1551
[22 empty] | 890 | 7268.1365 | 220.0907
[22 empty] | 900 | 7278.1365 | 220.0283
[22 empty] | 910 | 7288.1365 | 219.9679
[22 empty] | 920 | 7298.1365 | 219.9093
[22 empty] | 930 | 7308.1365 | 219.8527
[22 empty] | 940 | 7318.1365 | 219.7978
[22 empty] | 950 | 7328.1365 | 219.7448
[22 empty] | 960 | 7338.1365 | 219.6935
[22 empty] | 970 | 7348.1365 | 219.644
[22 empty] | 980 | 7358.1365 | 219.5961
[22 empty] | 990 | 7368.1365 | 219.5499
[22 empty] | 1000 | 7378.1365 | 219.5054
[22 empty] | 1010 | 7388.1365 | 219.4624
[22 empty] | 1020 | 7398.1365 | 219.421
[22 empty] | 1030 | 7408.1365 | 219.3812
[22 empty] | 1040 | 7418.1365 | 219.3429
[22 empty] | 1050 | 7428.1365 | 219.3061
[22 empty] | 1060 | 7438.1365 | 219.2707
[22 empty] | 1070 | 7448.1365 | 219.2368
[22 empty] | 1080 | 7458.1365 | 219.2042
[22 empty] | 1090 | 7468.1365 | 219.1731
[22 empty] | 1100 | 7478.1365 | 219.1433
[22 empty] | 1110 | 7488.1365 | 219.1149
[22 empty] | 1120 | 7498.1365 | 219.0878
[22 empty] | 1130 | 7508.1365 | 219.062
[22 empty] | 1140 | 7518.1365 | 219.0374
[22 empty] | 1150 | 7528.1365 | 219.0141
[22 empty] | 1160 | 7538.1365 | 218.9921
[22 empty] | 1170 | 7548.1365 | 218.9712
[22 empty] | 1180 | 7558.1365 | 218.9516
[22 empty] | 1190 | 7568.1365 | 218.9331
[22 empty] | 1200 | 7578.1365 | 218.9158
[22 empty] | 1210 | 7588.1365 | 218.8996
[22 empty] | 1220 | 7598.1365 | 218.8845
[22 empty] | 1230 | 7608.1365 | 218.8705
[22 empty] | 1240 | 7618.1365 | 218.8576
[22 empty] | 1250 | 7628.1365 | 218.8458
[22 empty] | 1260 | 7638.1365 | 218.835
[22 empty] | 1270 | 7648.1365 | 218.8252
[22 empty] | 1280 | 7658.1365 | 218.8165
[22 empty] | 1290 | 7668.1365 | 218.8087
[22 empty] | 1300 | 7678.1365 | 218.802
[22 empty] | 1310 | 7688.1365 | 218.7962
[22 empty] | 1320 | 7698.1365 | 218.7914
[22 empty] | 1330 | 7708.1365 | 218.7875
[22 empty] | 1340 | 7718.1365 | 218.7845
[22 empty] | 1350 | 7728.1365 | 218.7825
[22 empty] | 1360 | 7738.1365 | 218.7814
[22 empty] | 1370 | 7748.1365 | 218.7811
[22 empty] | 1380 | 7758.1365 | 218.7817
[22 empty] | 1390 | 7768.1365 | 218.7832
[22 empty] | 1400 | 7778.1365 | 218.7856
[22 empty] | 1410 | 7788.1365 | 218.7888
[22 empty] | 1420 | 7798.1365 | 218.7928
[22 empty] | 1430 | 7808.1365 | 218.7976
[22 empty] | 1440 | 7818.1365 | 218.8032
[22 empty] | 1450 | 7828.1365 | 218.8096
[22 empty] | 1460 | 7838.1365 | 218.8168
[22 empty] | 1470 | 7848.1365 | 218.8248
[22 empty] | 1480 | 7858.1365 | 218.8335
[22 empty] | 1490 | 7868.1365 | 218.843
[22 empty] | 1500 | 7878.1365 | 218.8532
[22 empty] | 1510 | 7888.1365 | 218.8642
[22 empty] | 1520 | 7898.1365 | 218.8758
[22 empty] | 1530 | 7908.1365 | 218.8882
[22 empty] | 1540 | 7918.1365 | 218.9013
[22 empty] | 1550 | 7928.1365 | 218.9151
[22 empty] | 1560 | 7938.1365 | 218.9295
[22 empty] | 1570 | 7948.1365 | 218.9446
[22 empty] | 1580 | 7958.1365 | 218.9604
[22 empty] | 1590 | 7968.1365 | 218.9769
[22 empty] | 1600 | 7978.1365 | 218.994
[22 empty] | 1610 | 7988.1365 | 219.0117
[22 empty] | 1620 | 7998.1365 | 219.0301
[22 empty] | 1630 | 8008.1365 | 219.049
[22 empty] | 1640 | 8018.1365 | 219.0686
[22 empty] | 1650 | 8028.1365 | 219.0889
[22 empty] | 1660 | 8038.1365 | 219.1097
Note on C8: Anna Gregorio: + East - West
Note on C11: Anna Gregorio: + North - South
Note on C13: Anna Gregorio: + East - West
Note on C20: Anna Gregorio: p.106 SMAD, T_e max per beta_s=0
Note on F2: Anna Gregorio: eqn. 5.4b SMAD p.107
Note on F3: Anna Gregorio: eqn. 5.4a p.107 SMAD
Note on F9: Anna Gregorio: p. 107,121, eqn.5.16 SMAD
Note on F11: Anna Gregorio: p. 107, eqn.5.36 SMAD
Note on F13: Anna Gregorio: p. 107, eqn.5.37 SMAD
Note on F19: Anna Gregorio: p.107, eqn. 5.38 SMAD
Note on F21: Anna Gregorio: formula mia p. 105
Note on I2: Anna Gregorio: eqn. 5.39 p. 119 SMAD
Note on I4: Anna Gregorio: eqn. 5.40 p. 119 SMAD
Note on I6: Anna Gregorio: p. 107, eqn.5.43 SMAD
Note on I8: Anna Gregorio: p. 107, eqn.5.44 SMAD
Note on I10: Anna Gregorio: p.107, eqn. 5.46 SMAD
Note on I11: Anna Gregorio: p. 107, eqn. 5.47 SMAD
Note on I13: Anna Gregorio: p. 107, eqn. 5.49 SMAD
Note on I15: Anna Gregorio: eqn. 5.52 SMAD
Note on I16: Anna Gregorio: p. 107, eqn. 5.45 SMAD
Note on I18: Anna Gregorio: eqn. 5.51 p. 120 SMAD
Note on I20: Anna Gregorio: eqn. 5.50 p. 120 SMAD
Note on I22: Anna Gregorio: eqn. 5.48 p. 120 SMAD
Note on M1: Anna Gregorio: p.112, tab. 5.6 SMAD
Note on O2: Anna Gregorio: worst case assumption: H = 0 deg
Note on O4: Anna Gregorio: worst case assumption: G = 0 deg
Note on O6: Anna Gregorio: worst case assumption: Y_I = 90 deg
Note on O8: Anna Gregorio: worst case assumption: Y_I = 90 deg
Note on O10: Anna Gregorio: worst case assumption: J = 90 deg

## structure
S/C geometrical characteristics |  |  | RESULTS (stress)
S/C |  |  | Masse structure
Cylinder length L | 4 | m | m | 228.7079 | kg
Cylinder diameter f | 2.6 | m | Cross sectional area A | 0.02042 | m² | 0.0087049
Mass M | 2089 | kg | Rigidity
thickness t | 0.0025 | m | axial frequency - fax | 104.1362 | Hz | 67.991
Aluminium |  |  | cross sectional moment - I | 0.017255 | m4 | 0.017255
Young's Modulus E | 71000000000 | N/m² | lateral frequency - flat | 53.6066 | Hz | 53.6066
Poisson's ratio u | 0.33 |  | Tensile strength
Density r | 2800 | kg/m3 | Axial load P | 122916.5511 | N | 122916.5511
Ultimate Tensile strength F tu | 524000000 | N/m² | Bending moment M | 81944.3674 | N.m | 81944.3674
Yield Tensile strength F ty | 448000000 | N/m² | Equivalent axial load Peq | 248984.8086 | N | 248984.8086
Requirements |  |  | Equivalent ultimate load Pult | 311231.0108 | N | 311231.0108
axial frequency - fax | 15 | Hz | Equivalent ultimate strength sult | 15241216.5575 | N/m² | 35753574.9025
lateral frequency - flat | 35 | Hz | cross sectional area | 0.00059395 | m²
ultimate safety factor | 1.25 |  | MS | 13.6559
yield safety factor | 1.1 |  | Stability |  |  | Stress | Max
axial load factor | 6 | g | F | 1.4252 |  | 2.1829 | 1.4252
lateral load factor | 2 | g | g | 0.31565 |  | 0.20056 | 0.31565
g0 | 9.8066 | m/s2 | critical strength scr | 25859069.4248 | N/m² | 7003956.1706 | 25859069.4248
|  |  | Allowable load Pcr | 528051.3065 | N | 60968.6826 | 528051.3065
|  |  | Applied load Pappl | 311231.0108 | N | NO! | ok
|  |  | Margin of safety MS | 69.67% |  | -80.41% | 69.67% | 69.67%
Rigidity axial
|  |  | coque thickness t | 5.187e-05 | m
Rigidity lateral
|  |  | coque thickness t | 0.0010657 | m
Tensile strength
|  |  | coque thickness t | 7.2716e-05 | m
|  |  | Max coque thickness t | 0.0010657 | m
|  |  | Max thickness t | 0.0025 | m
Stability
|  |  | Structure mass M | 228.7079 | kg | 97.4948
|  |  | Structure mass M (10% margin) | 251.5787 | kg
|  |  | Conclusions | OK
x
Note on D1: Anna Gregorio: p.260, p. 471-483 SMAD

## power f
Power budget |  |  | RESULTS (total power) |  |  | Power provided by solar array |  |  | RESULTS (solar arrays characteristics) |  |  |  | Weight related to power (Rules of thumb)
Payload | 0.8 | w | Total (with no margin) | 0.8 | w | power requirement during daylight (Pd) | 0.92 | w | Psa | 1.8521 | w | for direct energy transfer | component | weight |  |  | Power
Structure | 0 | w | margin to be added | 0.12 | w | Length of daylight period per orbit (Td) | 62.6268 | min | Psa | 1.9839 | w | for peak power traking | solar arrays | 0.23275 | kg | for direct energy transfer
Thermal | 0 | w | Total (with margin) | 0.92 | w | Path efficiency from array to loads (Xd) | 0.85 | direct energy transfer | Ideal ouput power of solar cell if incident solar energy is perpendicular to array |  |  |  |  | 0.24931 | kg | for peak power tracking
Power | 0 | w |  |  |  |  | 0.8 | peak power tracking | Po | 200.984 | w/m2 | for Si cell | batteries | 0.020725 | kg | for NiCd (see table pag 212)
Comm | 0 | w |  |  |  | power requirement during eclipse (Pe) | 0.92 | w | Po | 251.23 | w/m2 | for GaAs cell | power control unit | 0.037043 | kg | for direct energy transfer
Command & data | 0 | w |  |  |  | length of eclipse period per orbit (Te) | 34.0604 | min | Realistic power production capability of array at the beginning of life |  |  |  |  | 0.039678 | kg | for peak power tracking
ADCS | 0 | w |  |  |  | path efficiency from array to batteries to loads (Xe) | 0.65 | direct energy transfer | Pbol | 154.7577 | w/m2 | for Si cell | regulator/converters | 0.046303 | kg | for direct energy transfer | 0.37043 | w | for direct energy transfer
Propulsion | 0 | w |  |  |  |  | 0.6 | peak power tracking | Pbol | 193.4471 | w/m2 | for GaAs cell |  | 0.049598 | kg | for peak power tracking | 0.39678 | w | for peak power tracking
margin value | 15% |  |  |  |  | solar cell production efficiency (n) | 0.148 | for Si | Performance capability of array at end of life (probable lifetime) |  |  |  | wiring | 83.56 | kg | average | 0.092606 | w | for direct energy transfer
[7 empty] | 0.185 | for GaAs | Peol | 154.5737 | w/m2 | for Si in LEO |  |  |  |  | 0.099196 | w | for peak power tracking
by David and Peter (Spacetech-5), 25th-sept.-2001, issue 1 | [5 empty] | solar flux at Earth (Gs) | 1358 | w/m2 | Peol | 193.2792 | w/m2 | for GaAS in LEO | total: | 83.8968 | kg | for direct energy transfer | 0.46303 | w | for direct energy transfer
[6 empty] | inherent degradation (Id) | 0.77 | nominal value | Solar array area |  |  |  |  | 83.9193 | kg | for peak power tracking | 0.49598 | w | for peak power tracking
[6 empty] | worst case angle (theta) | 0 | deg | Asa | 0.011982 | m2 | for Si and direct energy transfer
[7 empty] | 0 | rad | Asa | 0.0095827 | m2 | for GaAs and direct energy transfer
[6 empty] | degradation per year | 0.0375 | Si in LEO | Asa | 0.012835 | m2 | for SI and peak power traking
[7 empty] | 0.0275 | GaAs in LEO | Asa | 0.010265 | m2 | for GaAs and peak power traking
[6 empty] | hypothetical life time | 0.03113 | years | Battery sizing process (capacity and mass)
[6 empty] | probable life time | 7.4057 | years | Cbatt | 0.72536 | w-hr
[6 empty] | eclipses per day | 14.8503 |  | Mbatt | 0.020725 | kg
[6 empty] | specific energy density | 35 | w.hr/kg | Mbatt (with margin) | 0.023833 | kg
[6 empty] | depth of discharge (DOD) | 0.8 |  | total # charge/discharge cycles | 40169.742
[6 empty] | transmission efficiency between battery and load (n) (typical value) | 0.9 |  | Rsa | 0.061758 | m | for Si and direct energy transfer
[6 empty] | maximum eclipse duration in hours (Te) | 0.56767 | hr | Rsa | 0.055229 | m | for GaAs and direct energy transfer
[6 empty] | margin (a 20% margin can also be applied) | 15% |  | Rsa | 0.063917 | m | for SI and peak power traking
[6 empty] | 1 sideral year | 365.2564 | days | Rsa | 0.05716 | m | for GaAs and peak power traking
[6 empty] | geometrical coefficient | 4 | cylindrical | Asphere | 0.047929 | m2 | for Si and direct energy transfer
[7 empty] | 3.1416 | omnidirectional | Asphere | 0.038331 | m2 | for GaAs and direct energy transfer
[6 empty] | battery coefficient | 35 | NiCd | Asphere | 0.051339 | m2 | for SI and peak power traking
[7 empty] | 45 | NiH2 | Asphere | 0.041058 | m2 | for GaAs and peak power traking
[6 empty] | wiring coeff. | 0.04 | on mass | Aeff | 10.4 | m2
[7 empty] | 0.05 | on power | power ok
[6 empty] | Dry mass (Mdry) | 2089 | kg
we consider NiCd batteries
Note on A1: Peter & Anna: INPUT VARIABLES
Note on D1: Peter & Anna: OUTPUT VARIABLES
Note on G1: Anna Gregorio: (during sunlight) to power the spacecraft for an entire orbit - this table assumes we need the same power during day-light and eclipse time
Note on I21: Anna Gregorio: for Ni-Cd (Other see table on page 212)
Note on I22: Anna Gregorio: see graph in page 213 (depends on charge/discharge cycles and type of battery)
Note on I31: Anna Gregorio: 0.01 - 0.04
Note on I32: Anna Gregorio: 0.02 - 0.05
Note on J1: Anna Gregorio: OUTPUT
Note on N1: Anna Gregorio: OUTPUTS

## thermal f
Heat Transfer: |  |  | RESULTS: Heat Transfer |  |  | Solar Array |  |  | RESULTS: Radiator Analysis |  |  |  | RESULTS: Solar Array |  |  | Thermal Capacities: | Book page 450
Absorptivity a | 0.805 |  | Equilibrium Temperature T | 276.4648 | K | Solar constant GS | 1409 | W/m2 | TMax (K) = | 307.8125 | K |  | Temperature worst case hot | 349.6181 | K | Input or Output Energy | Q (J)
Emissivity e | 0.825 | [5 empty] | 1358 | W/m2 | TMin (K) = | 175.6173 | K |  | Temperature worst case cold | 208.7945 | K | Mass of the System | m (kg)
Stephan-Boltzmann s | 5.6705e-08 | W m-2 K-4 |  |  |  | +/- | 51 | W/m2 | Worst Case Hot Temperature TMAX | 317.2285 | K | Black paint |  |  |  | Specific heat capacity of material | cp (J.kg-1.K-1)
Radius | 1.3 | m |  |  |  | Earth Radius RE | 6378.1365 | m |  | 241.1392 | K | White paint |  |  |  | Temperature increase (decrease) | DT (K)
Thickness | 0.0025 | m | Convection betw. a flowing fluid & a solid surface |  |  | Altitude h | 600 | m | Worst Case Cold Temperature TMin | 175.6149 | K | Black paint |  |  |  | Duration of input or output energy | Dt (s)
Convection: |  |  | Rate of Heat flow Q | 0 | w | Albedo = 30% +/-5% of direct solar energy a | 39% |  |  | 175.6159 | K | White paint
Heat transfer coefficient h | 0 | W m-2 K-1 |  |  |  |  | 34% | 5%
Temperature difference Solid/Fluid DT | 0 | K |  |  |  | Earth IR ql | 258 | w m-2
normal surface Area cross section An,c | 5.3093 | m2 | Conduction betw. 2 surfaces |  |  |  | 237 | w m-2 |  |  |  |  | RESULTS: Solar Array & Radiator Analysis
Total Surface Area Atot | 21.2372 | m2 | Rectangular |  |  | +/- | 21 | w m-2 |  |  |  |  | Temperature worst case hot (day) | 294.0017 | K | MLI Effective Emissivity: | Book page 450
|  |  | Energy Transfer rate Q | #DIV/0! | w | Solar Array Area A | 5.3093 | m2 | [5 empty] | 21.0017 | oC | Heat transfer through MLI | q (W.m-2)
Flux S | 1358 | W/m2 | Cylindrical |  |  | Satellite Sphere Radius R | 1.3 | m |  |  |  |  | Temperature worst case cold (night) | 175.6173 | K | Effective blanket emissivity | eeff
Conduction: |  |  | Energy Transfer rate Q | #DIV/0! | w | Satellite Dissipated power QW | 0.92 | w | r =arcsen( RE / (RE + h) ) | 1.1531 | rad |  |  |  |  | Hot boundary temperature of MLI | Th
Thermal conductivity k | 164 | W m-1 K-1 | Spherical |  |  |  | 0.92 | w | View Factor F = sin2r | 0.83543 | [5 empty] | Cold boundary temperature of MLI | Tc
inner surface 1 temperature T1 | 0 | K | Energy Transfer rate Q | 0 | w |  | 0.92 | w | Ka = 0.664 + 0.521 r - 0.203 r2 | 0.99485
outer surface 2 temperature T2 | 0 | K |  |  |  | +/- | 0% | w | External Heat Flux:
Rectangular | [5 empty] | SA Top surface absorptivity at | 0.805 |  | Solar Flux Gs a (p.R2) | 6022.0374 | w |  |  |  |  | External Heat Flux + Power Dissipated - Heat Radiated = 0
Cross section normal to heat transfer A | 0 | m2 |  |  |  | SA bottom surface absorptivity ab | 0.805 |  | EarthIR qI (p R2) e sin2r | 944.102 | w |  |  |  |  | Steady State Temperature (K):
Heat transfer path length Dx | 0 | m |  |  |  | SA Top surface emissivity et | 0.825 |  | Albedo Gs.a.(p.R2).a.Ka.sin2r | 1951.9698 | w |  |  |  |  | Qsun + Qalbedo + QearthIR = Qemit front + Qemit bottom + Qconverted
Cylindrical | [5 empty] | SA bottom surface emissivity eb | 0.825 |  | Qin tot | 8919.0293 | w
Cylinder length L | 0 | m |  |  |  | SA cells efficiency h | 20% |  | a. Spacecraft equilibrium temperature:
Inner diameter Di | 0 | m |  |  |  | Emissivity e | 0.853 | White paint | TMax (K) = | 307.8125 | K
Outer diameter Do | 0 | m | Radiation |  |  |  | 0.874 | Black paint |  | 34.8125 | oC
Spherical |  |  | Energy Transfer rate Q | 5804.0645 | w | Absorptivity a | 0.252 | White paint | Radiators
Inner sphere radius Ri | 1.2975 | m | Transmissivity + Absorptivity + Reflectivity = 1 |  |  |  | 0.975 | Black paint | b- Radiator size for a Spacecraft temperature < 30C, and no outside energy source:
Outer sphere radius Ro | 1.3 | m |  |  |  | IR Emissivity of the Sphere e | 0.825 |  | Radiator Area AR | 0.0023331 | m2
Radiation | [5 empty] | Solar Absorptivity of the Sphere a | 0.805 |  | c- Spacecraft temperature for same Radiator size, Internal power min, no outside energy source:
Surface Area A | 0 | m2 |  |  |  | hypothetical S/C equilibrium Temperature T | 303 | K | TMax (K) = | 307.8125 | K |  |  |  |  | i.e. Without Solar Flux and Albedo
Abs. Temperature of the Surface T | 0 | K |  |  |  |  | -30 | oC |  | 34.8125 | oC
[6 empty] | radiators area | 0 | m2 | temperature of space radiators T | 303 | K
[6 empty] | Angle Surface normal and Solar Vector q | 0 | deg
[7 empty] | 0 | rad | QInternal (W) = QW + QHeater = | 0.65192 | w
[6 empty] | hypothetical equil. temper. (heater power calc.) T | 278 | K | heater power to be provided QHeater | -0.26808 | w
[7 empty] | -5 | oC
Note on A1: Anna Gregorio: INPUTS
Note on C15: Anna Gregorio: tab. 11.48 p. 451 SMAD
Note on D1: Anna Gregorio: p 69, p. 431 SMAD
Note on D6: Anna Gregorio: P. 216, eq. 11.10-11.12 SMAD
Note on D10: Anna Gregorio: eqn. 11.11 p. 432 SMAD
Note on D24: Anna Gregorio: p. 216, eq. 11.12 p.433 SMAD
Note on F2: Anna Gregorio: p. 69, p.446 SMAD
Note on I22: Anna Gregorio: da 0.07 a 0.2
Note on J1: Anna Gregorio: p. 221, p. 445-447 SMAD no outside energy source: no solar array
Note on J15: Anna Gregorio: p. 446 SMAD
Note on L2: Anna Gregorio: eqn.11.34 p.447 SMAD
Note on L3: Anna Gregorio: eqn. 11.35 p. 447 SMAD
Note on L23: Anna Gregorio: p. 217 and p. 220 equivalent to K2
Note on L29: Anna Gregorio: p. 217 and p. 220 equivalent to K2
Note on L31: Anna Gregorio: eq. 11.23 SMAD
Note on N1: Anna Gregorio: p. 221, p. 445-447 SMAD
Note on N10: Anna Gregorio: p. 221, p. 445-447 SMAD
Note on P2: Anna Gregorio: p. 221. Eqn. 11.32 SMAD
Note on P3: Anna Gregorio: p. 221. Eqn. 11.33 SMAD
Note on P11: Anna Gregorio: p. 221. Eqn. 11.32 SMAD
Note on P13: Anna Gregorio: p. 221. Eqn. 11.33 SMAD
Note on Q1: Anna Gregorio: p. 450 SMAD
Note on Q11: Anna Gregorio: p. 450 SMAD
Note on R4: Anna Gregorio: tab. 11.47 p. 451 SMAD
Note on W1: Anna Gregorio: p. 220

## attitude
|  |  | INPUTS: | [5 empty] | OUTPUTS:
Earth Parameters |  |  | S/C characteristics |  |  | Cylinder |  |  |  | INERTIA MOMENTS
mT | 398600.5 | km3/s2 | mass | 2089 | kg | min mom. inertia | 1765.205 | kg m2 |  | min mom. inertia | 1765.205 | kg m2
1 day | 86150 | s | length | 4 | m | max mom. inertia | 3667.9358 | kg m2 |  | max mom. inertia | 3667.9358 | kg m2
RT | 6378.1365 | km | diameter | 2.6 | m | Cube |  |  |  | Check | ok
1 sideral year | 31558150 | s | radius | 1.3 | m | min mom. inertia | 5570.6667 | kg m2 |  | TORQUES
| 365.2564 | days | min mom. inertia | 1765.205 | kg m2 | max mom. inertia | 5570.6667 | kg m2 |  | gravity gradient | 0.00011684 | N m
Year Earth rotation | 0.98561 | deg/day | max mom. inertia | 3667.9358 | kg m2 | Sphere |  |  |  | solar radiation | 3.015e-05 | N m
Daily Earth rotation velocity | 15 | deg/h | coeff. reflectivity | 0.6 |  | min mom. inertia | 1412.164 | kg m2 |  | magnetic field | 0.00011713 | N m
Solar Constant | 1358 | W/m2 | magnetic dipole | 2.5 | A m2 | max mom. inertia | 1412.164 | kg m2 |  | aerodynamic | 0.00014525 | N m
speed of light | 299792458 | m/s | drag coeff. | 2.5 | [5 empty] | TOTAL (QUADRATIC SUM) | 0.00022221 | N m
Earth magnetic field (M) | 7960000000000000 | tesla m3 | diff. center pressure / center gravity | 0.4 | m | radiation pressure | 7.5376e-05 | N |  | TOTAL (SUM) | 0.00040937 | N m
g0 | 9.8066 | m/s2 | Cylinder = C, Cube = B, Sphere = S, P = Parallelepipe | C |  | magn. f. at h | 4.6852e-05 | tesla
[6 empty] | aerodynamic force | 0.00036312 | N |  | WHEEL
atmo. density | 4.89e-13 | kg/m3 | operational characteristics | [6 empty] | momentum storage (/orbit) | 0.41976 | N.m.s
|  |  | orbit altitude | 600 | km | area to Sun | 6.76 | m2 |  | mass RW | 1.4252 | kg | 0.024686 |  | 400 KM | 600 KM | 800 KM | 1500 KM
|  |  | max angular dev. from local vertical | 1 | deg | area to atmosphere | 10.4 | m2 |  |  | 0.47507 | kg | 0.037018 | gravity gradient | 3.2e-09 | 2.9326e-09 | 2.6943e-09 | 2.038e-09 | N m
|  |  |  | 0.017453 | rad | max area | 10.4 |  |  | momentum storage (/orbit) | 34.0174 | N.m.s | 0.012339 | solar radiation | 3.6479e-09 | 3.6479e-09 | 3.6479e-09 | 3.6479e-09 | N m
atmo. density @ 400 km | 7.55e-12 | kg/m3 | mission lifetime | 5 | years | period | 5801.2307 | s |  | mass MW | 38.4998 | kg |  |  | 7.2957e-08 | 7.2957e-08 | 7.2957e-08 | 7.2957e-08
atmo. density @ 600 km | 4.89e-13 | kg/m3 | orbit radius | 6978.1365 | km | # orbit/day | 14.8503 |  |  | momentum storage (/day) | 6.2335 | N.m.s |  | magnetic field | 2.5561e-06 | 2.3426e-06 | 2.1522e-06 | 1.628e-06 | N m
atmo. density @ 800 km | 4.39e-14 | kg/m3 |  |  |  | v2 | 57121338.9952 | m2/s2 |  | momentum storage (/dump) | 6.2335 | N.m.s |  | magn. f. | 5.1123e-05 | 4.6852e-05 | 4.3044e-05 | 3.2559e-05 | tesla
atmo. density @ 1500 km | 1.23e-15 | kg/m3 | Thruster | [6 empty] | momentum storage (/wheel) | 2.0778 | N.m.s |  | aerodynamic | 2.7749e-07 | 1.7458e-08 | 1.5236e-09 | 3.8896e-11 | N m
|  |  | Isp | 320 | s | [5 empty] | 4.15 | N.m.s |  |  | 5.5499e-06 | 3.4915e-07 | 3.0472e-08 | 7.7791e-10
|  |  | burn time | 1 | s |  |  |  |  | mass | 14.0905 | kg |  | TOTAL (QUADRATIC SUM) | 2.5711e-06 | 2.3427e-06 | 2.1522e-06 | 1.628e-06 | N m
|  |  | periodicity | 1 | /day |  |  |  |  | THRUSTER |  |  |  | TOTAL (SUM) | 2.8405e-06 | 2.3666e-06 | 2.16e-06 | 1.6337e-06 | N m
|  |  | number | 2 | /wheel |  |  |  |  | thrust | 2.3975 | N
|  |  | RW | [6 empty] | total Impulse | 8757.0344 | N.s
|  |  | number | 3 | [5 empty] | propellant mass (/wheel) | 2.7905 | kg
|  |  | radius | 0.075 | m |  |  |  |  | propellant mass (tot) | 8.3716 | kg
|  |  | spin speed | 1000 | rpm
|  |  |  | 104.7198 | s-1
Note on K6: Anna Gregorio: formule a p.184 / SMAD tab. 11.9A

## communication
Earth Parameters |  |  | INPUTS: |  |  | OUTPUTS: |  |  | constants
mT | 398600.5 | km3/s2 | Orbit & geometrical char. |  |  | GS Antenna char. |  |  | h | 600 | km |  | 42165
1 day | 86150 | s | altitude | 600 | km | peak antenna gain | 181314.597 |  | speed of light | 299792458 | m/s |  | cos eta | 0.41122
RT | 6378.1365 | km | inclination | 60 | deg |  | 52.5843 | dB | boltzmann const | 1.3807e-23 | J/K |  | eta | 1.2641 | rad
1 sideral year | 31558150 | s |  | 1.0472 | rad | half power beam width | 0.41667 | deg | RT | 6378.1365 | km |  |  | 72.4293 | deg |  |  | solid angle | 15.6687 | sr
| 365.2564 | days | minimum operating elevation angle | 10 | deg |  | 0.0072722 | rad |  |  |  |  | lambda | 0.36691 | rad |  |  | gain | 2.5031
Year Earth rotation | 0.98561 | deg/day |  | 0.17453 | rad | reduction in peak gain by pointing offset | -0.11059 | dB | Frequency (Mhz) | 12600 |  |  | r1 | 2288.0278 | km |  |  |  | 5.0203 | 12.5664
Daily Earth rotation velocity | 15 | deg/h |  | 1932.2566 |  | antenna gain | 52.4737 | dB | Antenna Diameter | 1 | m |  | x1 | 424.5196 | km |  |  |  | 37.5 | deg
Solar Constant | 1358 | W/m2 | Link char. | [5 empty] | Lamdba | 0.023793 | m |  | a1 | 1024.5196 | km |  |  |  | 0.6545 | rad
speed of light | 299792458 | m/s | transmission frequency | 12.6 | GHz | space loss Ls | 9.6018e-19 | [5 empty] | theta | 2.2333 |  |  |  |  | 1.3458 | sr
Earth magnetic field (M) | 7960000000000000 | tesla m3 | transmission wavelength | 0.023793 | m |  | -180.1765 | dB | n | 0.55 | [5 empty] | Value |  | gain | 9.3378
g0 | 9.8066 | m/s2 | modulation tech. | QPSK |  | atmo. & rain loss La | -0.5 |  | Distance |  |  |  | Given |  | "-Eb/No" | -10 | dB | Given
|  |  | implementation losses | 2 | dB |  |  |  | Slant Range | 2400000 | m |  |  |  |  | 228.6 | dB
[6 empty] | Nadir angle h max | 64.1753 | [5 empty] | Given |  | Power | -10 | dB | Given
|  |  | Requirements |  |  | (theta) | 1.1201 |  | "-Eb/No" | 0.1 | -10 | dB | Assumption |  | Lt | -0.5 | dB | Assumption
|  |  | data rate | 28.8 | Gbps |  |  |  |  | 7.2444e+22 | 228.6 | dB | Assumption |  | Gt | -7 | dB | Assumption
|  |  |  | 104.5939 | dB | SC Antenna char. |  |  | Power | 0.1 | -10 | dB | Assumption |  | Lpr | -0.5 | dB | Assumption
|  |  | bit error rate | 1e-05 |  | G trasmett | 6.4673 |  | Lt | 0.8 | -0.9691 | dB | Calculated |  | Ls | -147.6562 | dB | Calculated
|  |  | required Eb/No | 9.6 | dB |  | 8.1072 | dB | Gt | 2.5031 | 3.9848 | dB | Assumption |  | La | -3 | dB | Assumption
|  |  | required margin | 3.5 | dB | Ltheta | -0.00011655 | dB | Lpr | 1 | 0 | dB | Calculated |  | Gain -20 logD | 7.0417 | dB | Calculated
|  |  |  | 4 | dB | G tot | 8.1071 | dB | Ls | 6.2238e-19 | -182.0594 | dB | Given |  | "-T s" | -23.0103 | dB | Given
[9 empty] | La | 1 | 0 | dB | Assumption |  | KG | 0 | dB | Assumption
|  |  | S/C char. |  |  | Eb/No | 9.6 | dB | Gain -20 logD | 9588.7527 | 39.8176 | dB | Assumption |  | Link margin | 0 | dB | Assumption
|  |  | antenna eff. | 0.55 |  | Perdite totali | -180.6765 |  | "-T s" | 0.005 | -23.0103 |  | bps |  |  | 33.9752 | dB
|  |  | pointing error | 0.2 | deg | TOT | -20.3929 | Db | KG | 1 | 0
|  |  |  | 0.0034907 | rad |  | 29.9929 |  | Link margin | 1 | 0
|  |  | transmitter line loss | -3 | dB | transmitter figure of merit (EIRP) | 35.1 | dB |  | 43286.9962 | 46.3636
|  |  | type of amplifier | TWTA |  | Power | 29.9929 | dB-W | 200 | 43278.4139
[7 empty] | 998.3659 | W | 10
|  |  | Atmosperic char. | [6 empty] | 42.2725
|  |  | atmo. attenuation @ zenith | 0.1 | dB
|  |  | rain attenuation | 4 | dB
|  |  | polarization mismatch | 0.3 | dB
Ground station char.
|  |  | antenna diameter | 4 | m
|  |  | antenna eff. | 0.65
|  |  | pointing error | 0.04 | deg
|  |  |  | 0.00069813 | rad
|  |  | system noise temperature | 135 | K
|  |  |  | 21.3033 | dbK
|  |  | increase in syst.noise due to rain | 174.55 | K
Note on G10: Anna Gregorio: Ku band
Note on G19: Anna Gregorio: SMAD table 13-11, p. 162
Note on G31: Anna Gregorio: SMAD table 13-10, p. 564
Note on G32: Anna Gregorio: SMAD table 13-11, p. 565
Note on G33: Anna Gregorio: SMAD p. 568
Note on G40: Anna Gregorio: SMAD table 13-10, p. 558
Note on G42: Anna Gregorio: SMAD eqn 13-27, p. 565
Note on H2: Anna Gregorio: p. 229 trasparenze
Note on H3: Anna Gregorio: SMAD eqn. 13.7
Note on H5: Anna Gregorio: SMAD eqn. 13.19
Note on H7: Anna Gregorio: SMAD eqn. 13.21
Note on H17: Anna Gregorio: p. 229 trasparenze

## propulsion f
Propulsion characteristics: |  |  | Propulsion characteristics:
mpay (mass of dry S/C without the propellant subsystem) | 2934 | kg | a | 1.1661
mpay (with margin) | 3374.1 | kg | mp (mass of propellant - without margin) | 580.0147 | kg
DV (tot DV for orbit maneuvers and operation) | 482.1 | m/s | mAOCS (mass of propellant needed for AOCS operation - without margin) | 40.601 | kg
Isp (Specific impulse) | 320 | s | mp (total mass of propellant - without margin) | 620.6157 | kg
finert (Inertial factor) | 0.17 |  | mp (total mass of propellant - with margin) | 713.7081 | kg
mS/C (total mass of the spacecraft) |  | kg | mi (inertial mass: mass of the propellant subsystem - without margin) | 146.1812 | kg
FAOCS (% of propellant needed for AOCS ) | 7% |  | mi (inertial mass - with margin) | 168.1083 | kg
margin | 15% |  | TOTAL mass | 4255.9164 | kg
g (gravity acceleration) | 9.8066 | m/s2 | Isp (LIMIT Specific impulse) | 63.8821 | s
Itot (Total impulse for attitude control) | 0 | s | OK
|  |  | DV (tot DV for attitude control) | 0 | m/s
Note on A1: Anna Gregorio: INPUT VARIABLES
Note on D1: Anna Gregorio: OUTPUT VARIABLES
Note on F3: Anna Gregorio: p. 169, eqn. 1.27 SMAD
Note on F12: Anna Gregorio: p. 170, eqn. 1.35 SMAD