## TENSIONI RS
Project: | RUOTA SINGOLA
Calculated: | 07-Jun-2013 10.38.38
System: | 1: (untitled)
|  | Modulus |  |  |  | Vertical | Vertical | Horz. (Shear) | Horz. (Shear) |  |  |  | Shear
Layer | Thickness | Elasticity | Poisson's |  | Load | Load | Stress | Load | Stress | Radius | X-Coordinate | Y-Coordinate | Angle
Number | (m) | (MPa) | Ratio |  | Number | (kN) | (MPa) | (kN) | (MPa) | (m) | (m) | (m) | (Degrees)
1 | 0.08 | 10000 | 0.35 |  | 1 | 50 | 0.7761 | 0 | 0 | 0.1432 | 0 | 0 | 0
2 | 0.12 | 250 | 0.35
3 | 0.13 | 250 | 0.4
4 |  | 30 | 0.4
[5 empty] | Stress | Stress | Stress | Strain | Strain | Strain | Displacement | Displacement | Displacement
Position | Layer | X-Coordinate | Y-Coordinate | Depth | XX | YY | ZZ | XX | YY | ZZ | UX | UY | UZ
Number | Number | (m) | (m) | (m) | (MPa) | (MPa) | (MPa) | µstrain | µstrain | µstrain | (µm) | (µm) | (µm)
1 | 1 | 0 | 0 | 0.08 | 3.992 | 3.992 | -0.2307 | 267.6 | 267.6 | -302.5 | 0 | 0 | 1137
2 | 4 | 0 | 0 | 0.33 | -0.0005762 | -0.0005758 | -0.03611 | 469.9 | 470 | -1188 | 0 | 0 | 975.7
System: | 2: (untitled)
|  | Modulus |  |  | YY: Vertical; ZZ: Vertical; XX: Horz. (Shear); YY: Horz. (Shear); UZ: Shear
Layer | Thickness | Elasticity | Poisson's |  | Load | Load | Stress | Load | Stress | Radius | X-Coordinate | Y-Coordinate | Angle
Number | (m) | (MPa) | Ratio |  | Number | (kN) | (MPa) | (kN) | (MPa) | (m) | (m) | (m) | (Degrees)
1 | 0.08 | 8000 | 0.35 |  | 1 | 50 | 0.7761 | 0 | 0 | 0.1432 | 0 | 0 | 0
2 | 0.12 | 250 | 0.35
3 | 0.13 | 250 | 0.4
4 |  | 30 | 0.4
[5 empty] | Stress | Stress | Stress | Strain | Strain | Strain | Displacement | Displacement | Displacement
Position | Layer | X-Coordinate | Y-Coordinate | Depth | XX | YY | ZZ | XX | YY | ZZ | UX | UY | UZ
Number | Number | (m) | (m) | (m) | (MPa) | (MPa) | (MPa) | µstrain | µstrain | µstrain | (µm) | (µm) | (µm)
1 | 1 | 0 | 0 | 0.08 | 3.531 | 3.531 | -0.2589 | 298.2 | 298.2 | -341.3 | 0 | 0 | 1176
2 | 4 | 0 | 0 | 0.33 | -0.0003677 | -0.0003674 | -0.03829 | 503.1 | 503.1 | -1266 | 0 | 0 | 1001
System: | 3: (untitled)
|  | Modulus |  |  | YY: Vertical; ZZ: Vertical; XX: Horz. (Shear); YY: Horz. (Shear); UZ: Shear
Layer | Thickness | Elasticity | Poisson's |  | Load | Load | Stress | Load | Stress | Radius | X-Coordinate | Y-Coordinate | Angle
Number | (m) | (MPa) | Ratio |  | Number | (kN) | (MPa) | (kN) | (MPa) | (m) | (m) | (m) | (Degrees)
1 | 0.08 | 5000 | 0.35 |  | 1 | 50 | 0.7761 | 0 | 0 | 0.1432 | 0 | 0 | 0
2 | 0.12 | 250 | 0.35
3 | 0.13 | 250 | 0.4
4 |  | 30 | 0.4
[5 empty] | Stress | Stress | Stress | Strain | Strain | Strain | Displacement | Displacement | Displacement
Position | Layer | X-Coordinate | Y-Coordinate | Depth | XX | YY | ZZ | XX | YY | ZZ | UX | UY | UZ
Number | Number | (m) | (m) | (m) | (MPa) | (MPa) | (MPa) | µstrain | µstrain | µstrain | (µm) | (µm) | (µm)
1 | 1 | 0 | 0 | 0.08 | 2.628 | 2.628 | -0.3234 | 364.3 | 364.3 | -432.7 | 0 | 0 | 1257
2 | 4 | 0 | 0 | 0.33 | 4.592e-06 | 4.738e-06 | -0.04278 | 570.6 | 570.6 | -1426 | 0 | 0 | 1050
System: | 4: (untitled)
|  | Modulus |  |  | YY: Vertical; ZZ: Vertical; XX: Horz. (Shear); YY: Horz. (Shear); UZ: Shear
Layer | Thickness | Elasticity | Poisson's |  | Load | Load | Stress | Load | Stress | Radius | X-Coordinate | Y-Coordinate | Angle
Number | (m) | (MPa) | Ratio |  | Number | (kN) | (MPa) | (kN) | (MPa) | (m) | (m) | (m) | (Degrees)
1 | 0.08 | 6000 | 0.35 |  | 1 | 50 | 0.7761 | 0 | 0 | 0.1432 | 0 | 0 | 0
2 | 0.12 | 250 | 0.35
3 | 0.13 | 250 | 0.4
4 |  | 30 | 0.4
[5 empty] | Stress | Stress | Stress | Strain | Strain | Strain | Displacement | Displacement | Displacement
Position | Layer | X-Coordinate | Y-Coordinate | Depth | XX | YY | ZZ | XX | YY | ZZ | UX | UY | UZ
Number | Number | (m) | (m) | (m) | (MPa) | (MPa) | (MPa) | µstrain | µstrain | µstrain | (µm) | (µm) | (µm)
1 | 1 | 0 | 0 | 0.08 | 2.967 | 2.967 | -0.2977 | 338.8 | 338.8 | -395.7 | 0 | 0 | 1226
2 | 4 | 0 | 0 | 0.33 | -0.0001251 | -0.0001249 | -0.04105 | 544.9 | 544.9 | -1365 | 0 | 0 | 1031

## TENSIONI RG
Project: | ASSE STANDARD
Calculated: | 07-Jun-2013 15.57.16
System: | 1: (untitled)
|  | Modulus |  |  |  | Vertical | Vertical | Horz. (Shear) | Horz. (Shear) |  |  |  | Shear
Layer | Thickness | Elasticity | Poisson's |  | Load | Load | Stress | Load | Stress | Radius | X-Coordinate | Y-Coordinate | Angle
Number | (m) | (MPa) | Ratio |  | Number | (kN) | (MPa) | (kN) | (MPa) | (m) | (m) | (m) | (Degrees)
1 | 0.08 | 10000 | 0.35 |  | 1 | 20 | 0.5774 | 0 | 0 | 0.105 | 0 | -0.1575 | 0
2 | 0.12 | 8000 | 0.35 |  | 2 | 20 | 0.5774 | 0 | 0 | 0.105 | 0 | 0.1575 | 0
3 | 0.25 | 250 | 0.4
4 |  | 30 | 0.4
[5 empty] | Stress | Stress | Stress | Strain | Strain | Strain | Displacement | Displacement | Displacement
Position | Layer | X-Coordinate | Y-Coordinate | Depth | XX | YY | ZZ | XX | YY | ZZ | UX | UY | UZ
Number | Number | (m) | (m) | (m) | (MPa) | (MPa) | (MPa) | µstrain | µstrain | µstrain | (µm) | (µm) | (µm)
1 | 2 | 0 | 0 | 0.2 | 0.8804 | 0.6914 | -0.02851 | 81.05 | 49.15 | -72.33 | 0 | 0 | 491.5
2 | 2 | 0 | 0.1575 | 0.2 | 0.8848 | 0.7659 | -0.02984 | 78.39 | 58.33 | -75.95 | 0 | 8.581 | 484.9
3 | 4 | 0 | 0 | 0.45 | -0.000637 | -0.0008731 | -0.009244 | 113.7 | 102.6 | -288 | 0 | 0 | 457.4
4 | 4 | 0 | 0.1575 | 0.45 | -0.000656 | -0.0009792 | -0.008898 | 109.8 | 94.74 | -274.8 | 0 | 15.76 | 451.9
System: | 2: (untitled)
|  | Modulus |  |  | YY: Vertical; ZZ: Vertical; XX: Horz. (Shear); YY: Horz. (Shear); UZ: Shear
Layer | Thickness | Elasticity | Poisson's |  | Load | Load | Stress | Load | Stress | Radius | X-Coordinate | Y-Coordinate | Angle
Number | (m) | (MPa) | Ratio |  | Number | (kN) | (MPa) | (kN) | (MPa) | (m) | (m) | (m) | (Degrees)
1 | 0.08 | 8000 | 0.35 |  | 1 | 20 | 0.5774 | 0 | 0 | 0.105 | 0 | -0.1575 | 0
2 | 0.12 | 6000 | 0.35 |  | 2 | 20 | 0.5774 | 0 | 0 | 0.105 | 0 | 0.1575 | 0
3 | 0.25 | 250 | 0.4
4 |  | 30 | 0.4
[5 empty] | Stress | Stress | Stress | Strain | Strain | Strain | Displacement | Displacement | Displacement
Position | Layer | X-Coordinate | Y-Coordinate | Depth | XX | YY | ZZ | XX | YY | ZZ | UX | UY | UZ
Number | Number | (m) | (m) | (m) | (MPa) | (MPa) | (MPa) | µstrain | µstrain | µstrain | (µm) | (µm) | (µm)
1 | 2 | 0 | 0 | 0.2 | 0.7833 | 0.6033 | -0.03377 | 97.33 | 56.83 | -86.51 | 0 | 0 | 520.9
2 | 2 | 0 | 0.1575 | 0.2 | 0.7891 | 0.6776 | -0.03558 | 94.07 | 68.97 | -91.49 | 0 | 10.04 | 513.2
3 | 4 | 0 | 0 | 0.45 | -0.0005258 | -0.0008173 | -0.01031 | 130.9 | 117.3 | -325.8 | 0 | 0 | 481.5
4 | 4 | 0 | 0.1575 | 0.45 | -0.0005521 | -0.0009473 | -0.009896 | 126.2 | 107.7 | -309.9 | 0 | 17.97 | 475.1
System: | 3: (untitled)
|  | Modulus |  |  | YY: Vertical; ZZ: Vertical; XX: Horz. (Shear); YY: Horz. (Shear); UZ: Shear
Layer | Thickness | Elasticity | Poisson's |  | Load | Load | Stress | Load | Stress | Radius | X-Coordinate | Y-Coordinate | Angle
Number | (m) | (MPa) | Ratio |  | Number | (kN) | (MPa) | (kN) | (MPa) | (m) | (m) | (m) | (Degrees)
1 | 0.08 | 5000 | 0.35 |  | 1 | 20 | 0.5774 | 0 | 0 | 0.105 | 0 | -0.1575 | 0
2 | 0.12 | 4800 | 0.35 |  | 2 | 20 | 0.5774 | 0 | 0 | 0.105 | 0 | 0.1575 | 0
3 | 0.25 | 250 | 0.4
4 |  | 30 | 0.4
[5 empty] | Stress | Stress | Stress | Strain | Strain | Strain | Displacement | Displacement | Displacement
Position | Layer | X-Coordinate | Y-Coordinate | Depth | XX | YY | ZZ | XX | YY | ZZ | UX | UY | UZ
Number | Number | (m) | (m) | (m) | (MPa) | (MPa) | (MPa) | µstrain | µstrain | µstrain | (µm) | (µm) | (µm)
1 | 2 | 0 | 0 | 0.2 | 0.73 | 0.5428 | -0.04133 | 115.5 | 62.86 | -101.4 | 0 | 0 | 563.5
2 | 2 | 0 | 0.1575 | 0.2 | 0.7416 | 0.6299 | -0.04404 | 111.8 | 80.37 | -109.2 | 0 | 11.44 | 554.2
3 | 4 | 0 | 0 | 0.45 | -0.0004774 | -0.0008566 | -0.01195 | 154.8 | 137.1 | -380.6 | 0 | 0 | 517.3
4 | 4 | 0 | 0.1575 | 0.45 | -0.0005101 | -0.001016 | -0.01142 | 148.8 | 125.2 | -360.4 | 0 | 20.98 | 509.5
System: | 4: (untitled)
|  | Modulus |  |  | YY: Vertical; ZZ: Vertical; XX: Horz. (Shear); YY: Horz. (Shear); UZ: Shear
Layer | Thickness | Elasticity | Poisson's |  | Load | Load | Stress | Load | Stress | Radius | X-Coordinate | Y-Coordinate | Angle
Number | (m) | (MPa) | Ratio |  | Number | (kN) | (MPa) | (kN) | (MPa) | (m) | (m) | (m) | (Degrees)
1 | 0.08 | 6000 | 0.35 |  | 1 | 20 | 0.5774 | 0 | 0 | 0.105 | 0 | -0.1575 | 0
2 | 0.12 | 4500 | 0.35 |  | 2 | 20 | 0.5774 | 0 | 0 | 0.105 | 0 | 0.1575 | 0
3 | 0.25 | 250 | 0.4
4 |  | 30 | 0.4
[5 empty] | Stress | Stress | Stress | Strain | Strain | Strain | Displacement | Displacement | Displacement
Position | Layer | X-Coordinate | Y-Coordinate | Depth | XX | YY | ZZ | XX | YY | ZZ | UX | UY | UZ
Number | Number | (m) | (m) | (m) | (MPa) | (MPa) | (MPa) | µstrain | µstrain | µstrain | (µm) | (µm) | (µm)
1 | 2 | 0 | 0 | 0.2 | 0.6924 | 0.5191 | -0.04035 | 116.6 | 64.63 | -103.2 | 0 | 0 | 554.4
2 | 2 | 0 | 0.1575 | 0.2 | 0.7006 | 0.5957 | -0.04292 | 112.7 | 81.22 | -110.4 | 0 | 11.65 | 545.5
3 | 4 | 0 | 0 | 0.45 | -0.0004051 | -0.000771 | -0.0116 | 151.4 | 134.3 | -370.9 | 0 | 0 | 508.8
4 | 4 | 0 | 0.1575 | 0.45 | -0.0004402 | -0.0009294 | -0.01109 | 145.6 | 122.8 | -351.5 | 0 | 20.56 | 501.3

## VERIFICA ASSE ST
CALCOLI
[12 empty] | VERIFICA A FATICA STRATI LEGATI | [5 empty] | VERIFICA ORMAIAMENTO SOTTOFONDO
Strati legati con bitume
[7 empty] | Posizione x=0m e y=0m | [5 empty] | Inverno | Primavera | Estate | Autunno |  | Inverno | Primavera | Estate | Autunno
Dati |  | H cm | Mpa | Mpa | Mpa | Mpa |  | Inverno | Primavera | Estate | Autunno | A.I. | 13539069.3106 | 9073396.6313 | 6546520.8464 | 5007084.6432 | A.I. | 3784511143.7151 | 1644609977.2394 | 744748949.6772 | 709185928.4181
Tappeto | 4 |  | 12000 | 8000 | 6500 | 8000 | stmax | 6.304 | 5.761 | 3.815 | 4.935
Binder | 6 |  | 10000 | 7500 | 6000 | 7500 | etmax | 8.105e-05 | 9.733e-05 | 0.0001155 | 0.0001166
Base | 12 |  | 8000 | 7000 | 5000 | 7000
Sottofondo |  |  | 90 |  |  |  | Posizione x=0m e y=0,1575m | [6 empty] | 7455140.4789 |  |  |  |  | 1103422818.1976
[8 empty] | Inverno | Primavera | Estate | Autunno
[7 empty] | stmax | 0.1271 | 0.06113 | 0.05194 | 0.05043
|  | h cm) | 28 |  |  |  | etmax | 7.839e-05 | 9.407e-05 | 0.0001118 | 0.0001127
|  | Eb (MPa) | 9272.7273 | 7318.1818 | 5545.4545 | 7318.1818
0
CARATTERISTICHE DELLA MISCELA
[19 empty] | Vb | Vv
[19 empty] | 11 | 5
Sottofondo
[18 empty] | C=10^M | M=4.84*(Vb/(Vb+Vv))-0.69
Dati |  | Esott (MPa) | 90 |  |  |  | Posizione x=0m e y=0m
[8 empty] | Inverno | Primavera | Estate | Autunno | [6 empty] | 0.97252 | -0.0121
[7 empty] | svmax | 0.01083 | 0.0124 | 0.01899 | 0.0143
[8 empty] | 75.95 | 91.49 | 109.2 | 110.4
Posizione x=0m e y=0,1575m
[8 empty] | Inverno | Primavera | Estate | Autunno | [6 empty] | H
[7 empty] | svmax | 0.03233 | 0.03698 | 0.05188 | 0.03782 | Verifica NCHRP 1-37 | [5 empty] | 10 | 3.937
[13 empty] | Inverno | Primavera | Estate | Autunno
[13 empty] | 225379447.7882 | 148139225.9808 | 107503415.6541 | 72585206.3456 |  | 264.7312
454.7522
0.018316

## VERIFICA ASSE SG
CALCOLI
[12 empty] | VERIFICA A FATICA STRATI LEGATI |  |  |  |  | VERIFICA ORMAIAMENTO
Strati legati con bitume
[7 empty] | Posizione x=0m e y=0m |  |  |  |  | Verifica ASPHALT INSTITUTE |  |  |  |  | Verifica ASPHALT INSTITUTE
Dati |  | H cm | Mpa | Mpa | Mpa | Mpa |  | Inverno | Primavera | Estate | Autunno |  | Inverno | Primavera | Estate | Autunno |  | Inverno | Primavera | Estate | Autunno
Tappeto | 4 |  | 12000 | 8000 | 6500 | 8000 | stmax | 6.304 | 5.761 | 3.815 | 4.935 | Nf | 265728.5469 | 227764.0739 | 149350.1739 | 149639.4584 |  | 0.0039141 | 0.0030106 | 0.0018326 | 0.0022046
Binder | 6 |  | 10000 | 7500 | 6000 | 7500 | etmax | 0.0002676 | 0.0002982 | 0.0003643 | 0.0003388
Base | 12 |  | 8000 | 7000 | 5000 | 7000
Sottofondo |  |  | 90 | [10 empty] | 185768.7246 |  |  |  |  | 0.0025206
|  | h cm) | 28
|  | Eb (MPa) | 9272.7273 | 7318.1818 | 5545.4545 | 7318.1818
[18 empty] | Vb | Vv
[18 empty] | 11 | 5
Sottofondo
[13 empty] | E MPa |  |  |  | C=10^M | M=4.84*(Vb/(Vb+Vv))-0.69
|  | Dati | Esott (MPa) | 20 |  |  | Posizione x=0m e y=0m |  |  |  |  | Verifica ASPHALT INSTITUTE NUOVA
[8 empty] | Inverno | Primavera | Estate | Autunno |  | Inverno | Primavera | Estate | Autunno | 0.97252 | -0.0121
[7 empty] | svmax | -0.03611 | -0.03829 | -0.04278 | -0.04105 | Nf | 2258055.737 | 2003848.137 | 818143.1719 | #NUM!
[7 empty] | emax | -0.001188 | -0.001266 | -0.001426 | -0.001365
H
[12 empty] | Verifica NCHRP 1-37 |  |  |  |  | 20 | 7.874
[13 empty] | Inverno | Primavera | Estate | Autunno
[13 empty] | 49222178.7692 | 45791029.8628 | 14557084.9488 | 19388155.4705 | 250

## VERIFICA
VERIFICHE
DATI | TGM | VP | D | C | r | N |  | EALF FATICA | EALF ORMAIAMENTO
| 12000 | 30 | 0.5 | 1 | 3 | 20 |  | 3.68 |  | 3.68
| Vpcumulati | 17653836.0393
| ESAL | 64966116.6245 |  |  | N80 FATICA |  | 7455140.4789 | 8.7143 | N80 ORMAIAMENTO SOTTOFONDO |  | 1103422818.1976 | 0.058877
VERIFICA A FATICA
VERIFICA ORMAIAMENTO SOTTOFONDO
ESAL