## From the standard
Constatns |  |  |  | Correction factors
T (K) | 273.15 |  |  | V. flow rate (NL/min) | 0.4
P (Pa) | 101325
F (C mol-1) | 96485.3365
zH2 | 2 |  |  | Equations used
zO2 | 4 |  |  | Faraday Law | dn/dt = (λXI)/(zXF)
MH2 (g mol-1) | 2.0159
MO2 (g mol-1) | 31.9988 |  |  | λX | reactant stoichiometry
MN2 (g mol-1) | 28.0134 |  |  | zX | number of electrons involved in reaction at the electrode
MAir (g mol-1) | 28.8503 |  |  | F | Faraday's constant
R (J mol-1 K-1) | 8.3145 |  |  | dn/dt | molar flow rate
R (L Pa mol-1 K-1) | 8314.4626 |  |  | dm/dt | mass flow rate
V0,mol / n (m3 mol-1) | 0.022414 |  |  | dV/dt | volumetric flow rate
V0,mol / n (L mol-1) | 22.414 |  |  | dVe/dt | effective volumetric flow rate:
ρH2 (kg m3, g L-1) | 0.089939 |  |  |  | flow rate including the correction factor
ρH2 (kg m3, g L-1) | 1.4276 |  |  |  | (required to overcome insturmentation limits)
cO2 | 0.21
Active area (cm2) | 50
Cells number | 1
|  | Anode/H2 |  |  |  |  | Cathode/O2 |  |  |  | Cathode/Air
Current density | Current | λ | Molar flow rate (dn/dt) | Mass flow rate (dm/dt) | Volumetric flow rate (dV/dt) | Effective volumetric flow rate (dVe/dt) | λ | Molar flow rate (dn/dt) | Mass flow rate (dm/dt) | Volumetric flow rate (dV/dt) | Molar flow rate (dn/dt) | Mass flow rate (dm/dt) | Volumetric flow rate (dV/dt) | Effective volumetric flow rate (dVe/dt) | Air/H2 flow rate
A cm-2 | A |  | mol/s | g/s | NL/min | NL/min |  | mol/s | g/s | NL/min | mol/s | g/s | NL/min | NL/min
0.2 | 10 | 1.5 | 7.7732e-05 | 0.0001567 | 0.10454 | 0.45454 | 1.8 | 4.6639e-05 | 0.0014924 | 0.062722 | 0.00022209 | 0.0064074 | 0.29868 | 1.2987 | 2.8571
0.4 | 20 | 1.5 | 0.00015546 | 0.0003134 | 0.20907 | 0.55907 | 1.8 | 9.3278e-05 | 0.0029848 | 0.12544 | 0.00044418 | 0.012815 | 0.59735 | 1.5974 | 2.8571
0.6 | 30 | 1.5 | 0.0002332 | 0.0004701 | 0.31361 | 0.66361 | 1.8 | 0.00013992 | 0.0044772 | 0.18817 | 0.00066627 | 0.019222 | 0.89603 | 1.896 | 2.8571
0.8 | 40 | 1.5 | 0.00031093 | 0.00062679 | 0.41815 | 0.76815 | 1.8 | 0.00018656 | 0.0059696 | 0.25089 | 0.00088837 | 0.02563 | 1.1947 | 2.1947 | 2.8571
1 | 50 | 1.5 | 0.00038866 | 0.00078349 | 0.52268 | 0.87268 | 1.8 | 0.0002332 | 0.007462 | 0.31361 | 0.0011105 | 0.032037 | 1.4934 | 2.4934 | 2.8571
1.2 | 60 | 1.5 | 0.00046639 | 0.00094019 | 0.62722 | 0.97722 | 1.8 | 0.00027984 | 0.0089544 | 0.37633 | 0.0013325 | 0.038444 | 1.7921 | 2.7921 | 2.8571
1.4 | 70 | 1.5 | 0.00054412 | 0.0010969 | 0.73176 | 1.0818 | 1.8 | 0.00032647 | 0.010447 | 0.43906 | 0.0015546 | 0.044852 | 2.0907 | 3.0907 | 2.8571
1.6 | 80 | 1.5 | 0.00062186 | 0.0012536 | 0.8363 | 1.1863 | 1.8 | 0.00037311 | 0.011939 | 0.50178 | 0.0017767 | 0.051259 | 2.3894 | 3.3894 | 2.8571
1.8 | 90 | 1.5 | 0.00069959 | 0.0014103 | 0.94083 | 1.2908 | 1.8 | 0.00041975 | 0.013432 | 0.5645 | 0.0019988 | 0.057667 | 2.6881 | 3.6881 | 2.8571
2 | 100 | 1.5 | 0.00077732 | 0.001567 | 1.0454 | 1.3954 | 1.8 | 0.00046639 | 0.014924 | 0.62722 | 0.0022209 | 0.064074 | 2.9868 | 3.9868 | 2.8571
1.8 | 90 | 1.5 | 0.00069959 | 0.0014103 | 0.94083 | 1.2908 | 1.8 | 0.00041975 | 0.013432 | 0.5645 | 0.0019988 | 0.057667 | 2.6881 | 3.6881 | 2.8571
1.6 | 80 | 1.5 | 0.00062186 | 0.0012536 | 0.8363 | 1.1863 | 1.8 | 0.00037311 | 0.011939 | 0.50178 | 0.0017767 | 0.051259 | 2.3894 | 3.3894 | 2.8571
1.4 | 70 | 1.5 | 0.00054412 | 0.0010969 | 0.73176 | 1.0818 | 1.8 | 0.00032647 | 0.010447 | 0.43906 | 0.0015546 | 0.044852 | 2.0907 | 3.0907 | 2.8571
1.2 | 60 | 1.5 | 0.00046639 | 0.00094019 | 0.62722 | 0.97722 | 1.8 | 0.00027984 | 0.0089544 | 0.37633 | 0.0013325 | 0.038444 | 1.7921 | 2.7921 | 2.8571
1 | 50 | 1.5 | 0.00038866 | 0.00078349 | 0.52268 | 0.87268 | 1.8 | 0.0002332 | 0.007462 | 0.31361 | 0.0011105 | 0.032037 | 1.4934 | 2.4934 | 2.8571
0.8 | 40 | 1.5 | 0.00031093 | 0.00062679 | 0.41815 | 0.76815 | 1.8 | 0.00018656 | 0.0059696 | 0.25089 | 0.00088837 | 0.02563 | 1.1947 | 2.1947 | 2.8571
0.6 | 30 | 1.5 | 0.0002332 | 0.0004701 | 0.31361 | 0.66361 | 1.8 | 0.00013992 | 0.0044772 | 0.18817 | 0.00066627 | 0.019222 | 0.89603 | 1.896 | 2.8571
0.4 | 20 | 1.5 | 0.00015546 | 0.0003134 | 0.20907 | 0.55907 | 1.8 | 9.3278e-05 | 0.0029848 | 0.12544 | 0.00044418 | 0.012815 | 0.59735 | 1.5974 | 2.8571
0.2 | 10 | 1.5 | 7.7732e-05 | 0.0001567 | 0.10454 | 0.45454 | 1.8 | 4.6639e-05 | 0.0014924 | 0.062722 | 0.00022209 | 0.0064074 | 0.29868 | 1.2987 | 2.8571
0.1 | 5 | 1.5 | 3.8866e-05 | 7.8349e-05 | 0.052268 | 0.40227 | 1.8 | 2.332e-05 | 0.0007462 | 0.031361 | 0.00011105 | 0.0032037 | 0.14934 | 1.1493 | 2.8571
0.05 | 2.5 | 1.5 | 1.9433e-05 | 3.9175e-05 | 0.026134 | 0.37613 | 1.8 | 1.166e-05 | 0.0003731 | 0.015681 | 5.5523e-05 | 0.0016019 | 0.074669 | 1.0747 | 2.8571
0.02 | 1 | 1.5 | 7.7732e-06 | 1.567e-05 | 0.010454 | 0.36045 | 1.8 | 4.6639e-06 | 0.00014924 | 0.0062722 | 2.2209e-05 | 0.00064074 | 0.029868 | 1.0299 | 2.8571
0.05 | 2.5 | 1.5 | 1.9433e-05 | 3.9175e-05 | 0.026134 | 0.37613 | 1.8 | 1.166e-05 | 0.0003731 | 0.015681 | 5.5523e-05 | 0.0016019 | 0.074669 | 1.0747 | 2.8571
0.1 | 5 | 1.5 | 3.8866e-05 | 7.8349e-05 | 0.052268 | 0.40227 | 1.8 | 2.332e-05 | 0.0007462 | 0.031361 | 0.00011105 | 0.0032037 | 0.14934 | 1.1493 | 2.8571
0.2 | 10 | 1.5 | 7.7732e-05 | 0.0001567 | 0.10454 | 0.45454 | 1.8 | 4.6639e-05 | 0.0014924 | 0.062722 | 0.00022209 | 0.0064074 | 0.29868 | 1.2987 | 2.8571

## Datapoints used
| Constatns |  |  |  | Correction factors
| T (K) | 273.15 |  |  | V. flow rate (NL/min) | 0.4
| P (Pa) | 101325
| F (C mol-1) | 96485.3365
| zH2 | 2 |  |  | Equations used
| zO2 | 4 |  |  | Faraday Law | dn/dt = (λXI)/(zXF)
| MH2 (g mol-1) | 2.0159
| MO2 (g mol-1) | 31.9988 |  |  | λX | reactant stoichiometry
| MN2 (g mol-1) | 28.0134 |  |  | zX | number of electrons involved in reaction at the electrode
| MAir (g mol-1) | 28.8503 |  |  | F | Faraday's constant
| R (J mol-1 K-1) | 8.3145 |  |  | dn/dt | molar flow rate
| R (L Pa mol-1 K-1) | 8314.4626 |  |  | dm/dt | mass flow rate
| V0,mol / n (m3 mol-1) | 0.022414 |  |  | dV/dt | volumetric flow rate
| V0,mol / n (L mol-1) | 22.414 |  |  | dVe/dt | effective volumetric flow rate:
| ρH2 (kg m3, g L-1) | 0.089939 |  |  |  | flow rate including the correction factor
| ρH2 (kg m3, g L-1) | 1.4276 |  |  |  | (required to overcome insturmentation limits)
| cO2 | 0.21
| Active area (cm2) | 50
| Cells number | 1
|  |  | Anode/H2 |  |  |  |  | Cathode/O2 |  |  |  | Cathode/Air
| Current density | Current | λH2 | Molar flow rate (dn/dt) | Mass flow rate (dm/dt) | Volumetric flow rate (dV/dt) | Effective volumetric flow rate (dV/dt) | λO2 | Molar flow rate (dn/dt) | Mass flow rate (dm/dt) | Volumetric flow rate (dV/dt) | Molar flow rate (dn/dt) | Mass flow rate (dm/dt) | Volumetric flow rate (dV/dt) | Effective volumetric flow rate (dV/dt) | Air/H2 flow rate
| A cm-2 | A |  | mol/s | g/s | NL/min | NL/min |  | mol/s | g/s | NL/min | mol/s | g/s | NL/min | NL/min
| 0.1 | 5 | 1.5 | 3.8866e-05 | 7.8349e-05 | 0.052268 | 0.45227 | 1.8 | 2.332e-05 | 0.0007462 | 0.031361 | 0.00011105 | 0.0032037 | 0.14934 | 1.2922 | 2.8571
| 0.15 | 7.5 | 1.5 | 5.8299e-05 | 0.00011752 | 0.078403 | 0.4784 | 1.8 | 3.4979e-05 | 0.0011193 | 0.047042 | 0.00016657 | 0.0048056 | 0.22401 | 1.3669 | 2.8571
| 0.2 | 10 | 1.5 | 7.7732e-05 | 0.0001567 | 0.10454 | 0.50454 | 1.8 | 4.6639e-05 | 0.0014924 | 0.062722 | 0.00022209 | 0.0064074 | 0.29868 | 1.4415 | 2.8571
| 0.25 | 12.5 | 1.5 | 9.7165e-05 | 0.00019587 | 0.13067 | 0.53067 | 1.8 | 5.8299e-05 | 0.0018655 | 0.078403 | 0.00027761 | 0.0080093 | 0.37335 | 1.5162 | 2.8571
| 0.3 | 15 | 1.5 | 0.0001166 | 0.00023505 | 0.15681 | 0.55681 | 1.8 | 6.9959e-05 | 0.0022386 | 0.094083 | 0.00033314 | 0.0096111 | 0.44802 | 1.5909 | 2.8571
| 0.35 | 17.5 | 1.5 | 0.00013603 | 0.00027422 | 0.18294 | 0.58294 | 1.8 | 8.1619e-05 | 0.0026117 | 0.10976 | 0.00038866 | 0.011213 | 0.52268 | 1.6655 | 2.8571
| 0.4 | 20 | 1.5 | 0.00015546 | 0.0003134 | 0.20907 | 0.60907 | 1.8 | 9.3278e-05 | 0.0029848 | 0.12544 | 0.00044418 | 0.012815 | 0.59735 | 1.7402 | 2.8571
| 0.35 | 17.5 | 1.5 | 0.00013603 | 0.00027422 | 0.18294 | 0.58294 | 1.8 | 8.1619e-05 | 0.0026117 | 0.10976 | 0.00038866 | 0.011213 | 0.52268 | 1.6655 | 2.8571
| 0.3 | 15 | 1.5 | 0.0001166 | 0.00023505 | 0.15681 | 0.55681 | 1.8 | 6.9959e-05 | 0.0022386 | 0.094083 | 0.00033314 | 0.0096111 | 0.44802 | 1.5909 | 2.8571
| 0.25 | 12.5 | 1.5 | 9.7165e-05 | 0.00019587 | 0.13067 | 0.53067 | 1.8 | 5.8299e-05 | 0.0018655 | 0.078403 | 0.00027761 | 0.0080093 | 0.37335 | 1.5162 | 2.8571
| 0.2 | 10 | 1.5 | 7.7732e-05 | 0.0001567 | 0.10454 | 0.50454 | 1.8 | 4.6639e-05 | 0.0014924 | 0.062722 | 0.00022209 | 0.0064074 | 0.29868 | 1.4415 | 2.8571
| 0.15 | 7.5 | 1.5 | 5.8299e-05 | 0.00011752 | 0.078403 | 0.4784 | 1.8 | 3.4979e-05 | 0.0011193 | 0.047042 | 0.00016657 | 0.0048056 | 0.22401 | 1.3669 | 2.8571
| 0.1 | 5 | 1.5 | 3.8866e-05 | 7.8349e-05 | 0.052268 | 0.45227 | 1.8 | 2.332e-05 | 0.0007462 | 0.031361 | 0.00011105 | 0.0032037 | 0.14934 | 1.2922 | 2.8571
| 0.05 | 2.5 | 1.5 | 1.9433e-05 | 3.9175e-05 | 0.026134 | 0.42613 | 1.8 | 1.166e-05 | 0.0003731 | 0.015681 | 5.5523e-05 | 0.0016019 | 0.074669 | 1.2175 | 2.8571
| 0.02 | 1 | 1.5 | 7.7732e-06 | 1.567e-05 | 0.010454 | 0.41045 | 1.8 | 4.6639e-06 | 0.00014924 | 0.0062722 | 2.2209e-05 | 0.00064074 | 0.029868 | 1.1727 | 2.8571
| 0.05 | 2.5 | 1.5 | 1.9433e-05 | 3.9175e-05 | 0.026134 | 0.42613 | 1.8 | 1.166e-05 | 0.0003731 | 0.015681 | 5.5523e-05 | 0.0016019 | 0.074669 | 1.2175 | 2.8571
| 0.1 | 5 | 1.5 | 3.8866e-05 | 7.8349e-05 | 0.052268 | 0.45227 | 1.8 | 2.332e-05 | 0.0007462 | 0.031361 | 0.00011105 | 0.0032037 | 0.14934 | 1.2922 | 2.8571
| 0.2 | 10 | 1.5 | 7.7732e-05 | 0.0001567 | 0.10454 | 0.50454 | 1.8 | 4.6639e-05 | 0.0014924 | 0.062722 | 0.00022209 | 0.0064074 | 0.29868 | 1.4415 | 2.8571
waiting time (min) | 1 | [5 empty] | add 0,19 to the PLC system
duration (min) | 18