## From the standard
Constatns
| T (K) | 273.15
| P (Pa) | 101325
| F (C mol-1) | 96485.3365
| zH2 | 2 |  |  | Equations used
| zO2 | 4 |  |  | Faraday Law | dn/dt = (λXI)/(zXF)
| MH2 (g mol-1) | 2.0159
| MO2 (g mol-1) | 31.9988 |  |  | λX | reactant stoichiometry
| MH2O (g mol-1) | 18.0153 |  |  | zX | number of electrons involved in reaction at the electrode
| R (J mol-1 K-1) | 8.3145 |  |  | F | Faraday's constant
| R (L Pa mol-1 K-1) | 8314.4626 |  |  | dn/dt | molar flow rate
| V0,mol / n (m3 mol-1) | 0.022414 |  |  | dm/dt | mass flow rate
| V0,mol / n (L mol-1) | 22.414 |  |  | dV/dt | volumetric flow rate
| ρH2 (kg m3, g L-1) | 0.089939
| ρH2 (kg m3, g L-1) | 1.4276
| Active area (cm2) | 5
| Cells number | 1
|  |  | Cathode/H2 |  |  | Anode/O2 |  |  | Water
| Current density | Current | Molar flow rate (dn/dt) | Mass flow rate (dm/dt) | Volumetric flow rate (dV/dt) | Molar flow rate (dn/dt) | Mass flow rate (dm/dt) | Volumetric flow rate (dV/dt) | Reacted water (dn/dt) | Reacted water (dm/dt) | Reacted water (dV/dt) | Utilization factor, λH2O | Minimum water flow rate (reccomended for AEM)
| A cm-2 | A | mol/s | g/s | NmL/min | mol/s | g/s | NmL/min | mol/s | g/s | NmL/min |  | NmL/min
1 | 0.0002 | 0.001 | 5.1821e-09 | 1.0447e-08 | 0.0069691 | 2.5911e-09 | 8.2911e-08 | 0.0034846 | 5.1821e-09 | 9.3358e-08 | 0.0069691 | 0.5 | 2
2 | 0.001 | 0.005 | 2.5911e-08 | 5.2233e-08 | 0.034846 | 1.2955e-08 | 4.1456e-07 | 0.017423 | 2.5911e-08 | 4.6679e-07 | 0.034846 | 0.5 | 2
3 | 0.002 | 0.01 | 5.1821e-08 | 1.0447e-07 | 0.069691 | 2.5911e-08 | 8.2911e-07 | 0.034846 | 5.1821e-08 | 9.3358e-07 | 0.069691 | 0.5 | 2
4 | 0.005 | 0.025 | 1.2955e-07 | 2.6116e-07 | 0.17423 | 6.4777e-08 | 2.0728e-06 | 0.087114 | 1.2955e-07 | 2.3339e-06 | 0.17423 | 0.5 | 0.34846
5 | 0.01 | 0.05 | 2.5911e-07 | 5.2233e-07 | 0.34846 | 1.2955e-07 | 4.1456e-06 | 0.17423 | 2.5911e-07 | 4.6679e-06 | 0.34846 | 0.5 | 0.69691
6 | 0.015 | 0.075 | 3.8866e-07 | 7.8349e-07 | 0.52268 | 1.9433e-07 | 6.2183e-06 | 0.26134 | 3.8866e-07 | 7.0018e-06 | 0.52268 | 0.5 | 1.0454
7 | 0.02 | 0.1 | 5.1821e-07 | 1.0447e-06 | 0.69691 | 2.5911e-07 | 8.2911e-06 | 0.34846 | 5.1821e-07 | 9.3358e-06 | 0.69691 | 0.5 | 1.3938
8 | 0.03 | 0.15 | 7.7732e-07 | 1.567e-06 | 1.0454 | 3.8866e-07 | 1.2437e-05 | 0.52268 | 7.7732e-07 | 1.4004e-05 | 1.0454 | 0.5 | 2.0907
9 | 0.04 | 0.2 | 1.0364e-06 | 2.0893e-06 | 1.3938 | 5.1821e-07 | 1.6582e-05 | 0.69691 | 1.0364e-06 | 1.8672e-05 | 1.3938 | 0.5 | 2.7877
10 | 0.05 | 0.25 | 1.2955e-06 | 2.6116e-06 | 1.7423 | 6.4777e-07 | 2.0728e-05 | 0.87114 | 1.2955e-06 | 2.3339e-05 | 1.7423 | 0.5 | 3.4846
11 | 0.06 | 0.3 | 1.5546e-06 | 3.134e-06 | 2.0907 | 7.7732e-07 | 2.4873e-05 | 1.0454 | 1.5546e-06 | 2.8007e-05 | 2.0907 | 0.5 | 4.1815
12 | 0.07 | 0.35 | 1.8137e-06 | 3.6563e-06 | 2.4392 | 9.0687e-07 | 2.9019e-05 | 1.2196 | 1.8137e-06 | 3.2675e-05 | 2.4392 | 0.5 | 4.8784
13 | 0.08 | 0.4 | 2.0729e-06 | 4.1786e-06 | 2.7877 | 1.0364e-06 | 3.3164e-05 | 1.3938 | 2.0729e-06 | 3.7343e-05 | 2.7877 | 0.5 | 5.5753
14 | 0.09 | 0.45 | 2.332e-06 | 4.701e-06 | 3.1361 | 1.166e-06 | 3.731e-05 | 1.5681 | 2.332e-06 | 4.2011e-05 | 3.1361 | 0.5 | 6.2722
15 | 0.1 | 0.5 | 2.5911e-06 | 5.2233e-06 | 3.4846 | 1.2955e-06 | 4.1456e-05 | 1.7423 | 2.5911e-06 | 4.6679e-05 | 3.4846 | 0.5 | 6.9691
16 | 0.12 | 0.6 | 3.1093e-06 | 6.2679e-06 | 4.1815 | 1.5546e-06 | 4.9747e-05 | 2.0907 | 3.1093e-06 | 5.6015e-05 | 4.1815 | 0.5 | 8.363
17 | 0.14 | 0.7 | 3.6275e-06 | 7.3126e-06 | 4.8784 | 1.8137e-06 | 5.8038e-05 | 2.4392 | 3.6275e-06 | 6.535e-05 | 4.8784 | 0.5 | 9.7568
18 | 0.16 | 0.8 | 4.1457e-06 | 8.3572e-06 | 5.5753 | 2.0729e-06 | 6.6329e-05 | 2.7877 | 4.1457e-06 | 7.4686e-05 | 5.5753 | 0.5 | 11.1506
19 | 0.18 | 0.9 | 4.6639e-06 | 9.4019e-06 | 6.2722 | 2.332e-06 | 7.462e-05 | 3.1361 | 4.6639e-06 | 8.4022e-05 | 6.2722 | 0.5 | 12.5444
20 | 0.2 | 1 | 5.1821e-06 | 1.0447e-05 | 6.9691 | 2.5911e-06 | 8.2911e-05 | 3.4846 | 5.1821e-06 | 9.3358e-05 | 6.9691 | 0.5 | 13.9383
21 | 0.22 | 1.1 | 5.7003e-06 | 1.1491e-05 | 7.666 | 2.8502e-06 | 9.1202e-05 | 3.833 | 5.7003e-06 | 0.00010269 | 7.666 | 0.5 | 15.3321
22 | 0.24 | 1.2 | 6.2186e-06 | 1.2536e-05 | 8.363 | 3.1093e-06 | 9.9493e-05 | 4.1815 | 6.2186e-06 | 0.00011203 | 8.363 | 0.5 | 16.7259
23 | 0.26 | 1.3 | 6.7368e-06 | 1.3581e-05 | 9.0599 | 3.3684e-06 | 0.00010778 | 4.5299 | 6.7368e-06 | 0.00012136 | 9.0599 | 0.5 | 18.1197
| 0.28 | 1.4 | 7.255e-06 | 1.4625e-05 | 9.7568 | 3.6275e-06 | 0.00011608 | 4.8784 | 7.255e-06 | 0.0001307 | 9.7568 | 0.5 | 19.5136
| 0.3 | 1.5 | 7.7732e-06 | 1.567e-05 | 10.4537 | 3.8866e-06 | 0.00012437 | 5.2268 | 7.7732e-06 | 0.00014004 | 10.4537 | 0.5 | 20.9074
| 0.32 | 1.6 | 8.2914e-06 | 1.6714e-05 | 11.1506 | 4.1457e-06 | 0.00013266 | 5.5753 | 8.2914e-06 | 0.00014937 | 11.1506 | 0.5 | 22.3012
| 0.34 | 1.7 | 8.8096e-06 | 1.7759e-05 | 11.8475 | 4.4048e-06 | 0.00014095 | 5.9238 | 8.8096e-06 | 0.00015871 | 11.8475 | 0.5 | 23.6951
| 0.36 | 1.8 | 9.3278e-06 | 1.8804e-05 | 12.5444 | 4.6639e-06 | 0.00014924 | 6.2722 | 9.3278e-06 | 0.00016804 | 12.5444 | 0.5 | 25.0889
| 0.38 | 1.9 | 9.8461e-06 | 1.9848e-05 | 13.2414 | 4.923e-06 | 0.00015753 | 6.6207 | 9.8461e-06 | 0.00017738 | 13.2414 | 0.5 | 26.4827
| 0.4 | 2 | 1.0364e-05 | 2.0893e-05 | 13.9383 | 5.1821e-06 | 0.00016582 | 6.9691 | 1.0364e-05 | 0.00018672 | 13.9383 | 0.5 | 27.8765

## Datapoints used
Constatns
| T (K) | 273.15
| P (Pa) | 101325
| F (C mol-1) | 96485.3365
| zH2 | 2 |  |  | Equations used
| zO2 | 4 |  |  | Faraday Law | dn/dt = (λXI)/(zXF)
| MH2 (g mol-1) | 2.0159
| MO2 (g mol-1) | 31.9988 |  |  | λX | reactant stoichiometry
| MH2O (g mol-1) | 18.0153 |  |  | zX | number of electrons involved in reaction at the electrode
| R (J mol-1 K-1) | 8.3145 |  |  | F | Faraday's constant
| R (L Pa mol-1 K-1) | 8314.4626 |  |  | dn/dt | molar flow rate
| V0,mol / n (m3 mol-1) | 0.022414 |  |  | dm/dt | mass flow rate
| V0,mol / n (L mol-1) | 22.414 |  |  | dV/dt | volumetric flow rate
| ρH2 (kg m3, g L-1) | 0.089939 |  |  | dVe/dt | effective volumetric flow rate:
| ρH2 (kg m3, g L-1) | 1.4276 |  |  |  | flow rate including the correction factor
| Active area (cm2) | 5 |  |  |  | (required to overcome insturmentation limits)
| Cells number | 1
|  |  | Cathode/H2 |  |  | Anode/O2 |  |  | Water
| Current density | Current | Molar flow rate (dn/dt) | Mass flow rate (dm/dt) | Volumetric flow rate (dV/dt) | Molar flow rate (dn/dt) | Mass flow rate (dm/dt) | Volumetric flow rate (dV/dt) | Reacted water (dn/dt) | Reacted water (dm/dt) | Reacted water (dV/dt) | Utilization factor, λH2O | Minimum water flow rate (reccomended for AEM)
| A cm-2 | A | mol/s | g/s | NmL/min | mol/s | g/s | NmL/min | mol/s | g/s | NmL/min |  | NmL/min
1 | 0.001 | 0.005 | 2.5911e-08 | 5.2233e-08 | 0.034846 | 1.2955e-08 | 4.1456e-07 | 0.017423 | 2.5911e-08 | 4.6679e-07 | 0.034846 | 0.5 | 2
2 | 0.005 | 0.025 | 1.2955e-07 | 2.6116e-07 | 0.17423 | 6.4777e-08 | 2.0728e-06 | 0.087114 | 1.2955e-07 | 2.3339e-06 | 0.17423 | 0.5 | 2
3 | 0.01 | 0.05 | 2.5911e-07 | 5.2233e-07 | 0.34846 | 1.2955e-07 | 4.1456e-06 | 0.17423 | 2.5911e-07 | 4.6679e-06 | 0.34846 | 0.5 | 2
4 | 0.05 | 0.25 | 1.2955e-06 | 2.6116e-06 | 1.7423 | 6.4777e-07 | 2.0728e-05 | 0.87114 | 1.2955e-06 | 2.3339e-05 | 1.7423 | 0.5 | 3.4846
5 | 0.1 | 0.5 | 2.5911e-06 | 5.2233e-06 | 3.4846 | 1.2955e-06 | 4.1456e-05 | 1.7423 | 2.5911e-06 | 4.6679e-05 | 3.4846 | 0.5 | 6.9691
6 | 0.15 | 0.75 | 3.8866e-06 | 7.8349e-06 | 5.2268 | 1.9433e-06 | 6.2183e-05 | 2.6134 | 3.8866e-06 | 7.0018e-05 | 5.2268 | 0.5 | 10.4537
7 | 0.2 | 1 | 5.1821e-06 | 1.0447e-05 | 6.9691 | 2.5911e-06 | 8.2911e-05 | 3.4846 | 5.1821e-06 | 9.3358e-05 | 6.9691 | 0.5 | 13.9383
8 | 0.25 | 1.25 | 6.4777e-06 | 1.3058e-05 | 8.7114 | 3.2388e-06 | 0.00010364 | 4.3557 | 6.4777e-06 | 0.0001167 | 8.7114 | 0.5 | 17.4228
9 | 0.3 | 1.5 | 7.7732e-06 | 1.567e-05 | 10.4537 | 3.8866e-06 | 0.00012437 | 5.2268 | 7.7732e-06 | 0.00014004 | 10.4537 | 0.5 | 20.9074
10 | 0.35 | 1.75 | 9.0687e-06 | 1.8281e-05 | 12.196 | 4.5344e-06 | 0.00014509 | 6.098 | 9.0687e-06 | 0.00016338 | 12.196 | 0.5 | 24.392
11 | 0.4 | 2 | 1.0364e-05 | 2.0893e-05 | 13.9383 | 5.1821e-06 | 0.00016582 | 6.9691 | 1.0364e-05 | 0.00018672 | 13.9383 | 0.5 | 27.8765
12 | 0.45 | 2.25 | 1.166e-05 | 2.3505e-05 | 15.6805 | 5.8299e-06 | 0.00018655 | 7.8403 | 1.166e-05 | 0.00021005 | 15.6805 | 0.5 | 31.3611
13 | 0.5 | 2.5 | 1.2955e-05 | 2.6116e-05 | 17.4228 | 6.4777e-06 | 0.00020728 | 8.7114 | 1.2955e-05 | 0.00023339 | 17.4228 | 0.5 | 34.8457
14 | 0.55 | 2.75 | 1.4251e-05 | 2.8728e-05 | 19.1651 | 7.1254e-06 | 0.00022801 | 9.5826 | 1.4251e-05 | 0.00025673 | 19.1651 | 0.5 | 38.3302
15 | 0.6 | 3 | 1.5546e-05 | 3.134e-05 | 20.9074 | 7.7732e-06 | 0.00024873 | 10.4537 | 1.5546e-05 | 0.00028007 | 20.9074 | 0.5 | 41.8148
16 | 0.65 | 3.25 | 1.6842e-05 | 3.3951e-05 | 22.6497 | 8.421e-06 | 0.00026946 | 11.3248 | 1.6842e-05 | 0.00030341 | 22.6497 | 0.5 | 45.2994
17 | 0.7 | 3.5 | 1.8137e-05 | 3.6563e-05 | 24.392 | 9.0687e-06 | 0.00029019 | 12.196 | 1.8137e-05 | 0.00032675 | 24.392 | 0.5 | 48.7839
18 | 0.75 | 3.75 | 1.9433e-05 | 3.9175e-05 | 26.1342 | 9.7165e-06 | 0.00031092 | 13.0671 | 1.9433e-05 | 0.00035009 | 26.1342 | 0.5 | 52.2685
19 | 0.8 | 4 | 2.0729e-05 | 4.1786e-05 | 27.8765 | 1.0364e-05 | 0.00033164 | 13.9383 | 2.0729e-05 | 0.00037343 | 27.8765 | 0.5 | 55.7531
20 | 0.85 | 4.25 | 2.2024e-05 | 4.4398e-05 | 29.6188 | 1.1012e-05 | 0.00035237 | 14.8094 | 2.2024e-05 | 0.00039677 | 29.6188 | 0.5 | 59.2376
21 | 0.9 | 4.5 | 2.332e-05 | 4.701e-05 | 31.3611 | 1.166e-05 | 0.0003731 | 15.6805 | 2.332e-05 | 0.00042011 | 31.3611 | 0.5 | 62.7222
22 | 0.95 | 4.75 | 2.4615e-05 | 4.9621e-05 | 33.1034 | 1.2308e-05 | 0.00039383 | 16.5517 | 2.4615e-05 | 0.00044345 | 33.1034 | 0.5 | 66.2068
23 | 1 | 5 | 2.5911e-05 | 5.2233e-05 | 34.8457 | 1.2955e-05 | 0.00041456 | 17.4228 | 2.5911e-05 | 0.00046679 | 34.8457 | 0.5 | 69.6913
waiting time (min) | 1