## data caffeine cooling
#EXPORTTYPE: | DATA SINGLE
#FILE: | Gr4 Caffeina.ngb-sdi
#FORMAT: | NETZSCH5
#FTYPE: | ANSI
#IDENTITY: | sigmaaldrich
#DECIMAL: | COMMA
#SEPARATOR: | SEMICOLON
#MTYPE: | DSC
#INSTRUMENT: | NETZSCH DSC300 Select
#PROJECT: | Didattica
#DATE/TIME: | 27/10/2025 14:29:48 (UTC+1)
#CORR. FILE:
#TEMPCAL: | 2022-11-24 10:13
#SENSITIVITY: | 2022-11-24 10:14
#LABORATORY: | Lab CF1
#OPERATOR: | Gr4
#REMARK:
#SAMPLE: | caffeina
#SAMPLE MASS /mg: | 7
#MATERIAL:
#REFERENCE:
#REFERENCE MASS /mg: | 0
#TYPE OF CRUCIBLE: | Concavus Al, pierced lid
#SAMPLE CRUCIBLE MASS /mg: | 0
#REFERENCE CRUCIBLE MASS /mg: | 0
#PURGE 2 MFC: | NITROGEN,250,0 ml/min
#PROTECTIVE MFC: | NITROGEN,250,0 ml/min
#M.RANGE /µV: | 5000
#TAU-R: | 2022-11-24 10:15
#CORR. CODE: | 50
#EXO: | 1
#RANGE: | 260°C/10,0(K/min)/100°C
#SEGMENT: | S3/3
#SEG. 3: | 260°C/10,0(K/min)/100°C
##Temp./°C | Time/min | DSC/(mW/mg) | Sensit./(uV/mW) | Time/s | rate K/s | Cp J/K g
259.9422 | 33.5008 | -0.26143 | 3.6752 | 2010.0498 | -0.001497 | 174.6352
259.9418 | 33.5042 | -0.2615 | 3.6752 | 2010.2502 | -0.0003003 | 870.795
259.9418 | 33.5075 | -0.29023 | 3.6752 | 2010.45 | -0.0012513 | 231.9518
259.9415 | 33.5108 | -0.28791 | 3.6752 | 2010.6498 | -0.0005988 | 480.8097
259.9414 | 33.5142 | -0.2861 | 3.6752 | 2010.8502 | -0.0003003 | 952.713
259.9414 | 33.5175 | -0.28419 | 3.6752 | 2011.05 | -0.0006006 | 473.1764
259.9412 | 33.5208 | -0.28255 | 3.6752 | 2011.2498 | -0.0024451 | 115.5572
259.9407 | 33.5242 | -0.28071 | 3.6752 | 2011.4502 | -0.0036537 | 76.8299
259.94 | 33.5275 | -0.27894 | 3.6752 | 2011.65 | -0.0052052 | 53.5887
259.939 | 33.5308 | -0.27781 | 3.6752 | 2011.8498 | -0.0073353 | 37.8729
259.9375 | 33.5342 | -0.27705 | 3.6752 | 2012.0502 | -0.0094595 | 29.2881
259.9356 | 33.5375 | -0.27619 | 3.6752 | 2012.25 | -0.011912 | 23.186
259.9332 | 33.5408 | -0.27436 | 3.6752 | 2012.4498 | -0.014621 | 18.7651
259.9303 | 33.5442 | -0.27294 | 3.6752 | 2012.6502 | -0.018619 | 14.6595
259.9266 | 33.5475 | -0.27203 | 3.6752 | 2012.85 | -0.021371 | 12.7287
259.9223 | 33.5508 | -0.27119 | 3.6752 | 2013.0498 | -0.024401 | 11.1138
259.9174 | 33.5542 | -0.27021 | 3.6753 | 2013.2502 | -0.028078 | 9.6235
259.9118 | 33.5575 | -0.26937 | 3.6753 | 2013.45 | -0.031481 | 8.5565
259.9055 | 33.5608 | -0.26868 | 3.6753 | 2013.6498 | -0.035329 | 7.605
259.8985 | 33.5642 | -0.2686 | 3.6753 | 2013.8502 | -0.038188 | 7.0336
259.8908 | 33.5675 | -0.26784 | 3.6754 | 2014.05 | -0.041542 | 6.4475
259.8825 | 33.5708 | -0.26704 | 3.6754 | 2014.2498 | -0.045359 | 5.8872
259.8734 | 33.5742 | -0.26523 | 3.6754 | 2014.4502 | -0.049499 | 5.3582
259.8635 | 33.5775 | -0.26421 | 3.6755 | 2014.65 | -0.052853 | 4.999
259.853 | 33.5808 | -0.26339 | 3.6755 | 2014.8498 | -0.054192 | 4.8603
259.8421 | 33.5842 | -0.26222 | 3.6755 | 2015.0502 | -0.059259 | 4.425
259.8303 | 33.5875 | -0.25911 | 3.6756 | 2015.25 | -0.062963 | 4.1153
259.8177 | 33.5908 | -0.25688 | 3.6756 | 2015.4498 | -0.065469 | 3.9237
259.8046 | 33.5942 | -0.25362 | 3.6757 | 2015.6502 | -0.067518 | 3.7564
259.7911 | 33.5975 | -0.2517 | 3.6757 | 2015.85 | -0.071171 | 3.5365
259.7769 | 33.6008 | -0.24898 | 3.6758 | 2016.0498 | -0.04995 | 4.9846
259.7669 | 33.6042 | -0.24545 | 3.6758 | 2016.2502 | -0.051602 | 4.7566
259.7566 | 33.6075 | -0.24081 | 3.6759 | 2016.45 | -0.053804 | 4.4757
259.7458 | 33.6108 | -0.23806 | 3.6759 | 2016.6498 | -0.055739 | 4.271
259.7346 | 33.6142 | -0.23487 | 3.6759 | 2016.8502 | -0.057107 | 4.1128
259.7232 | 33.6175 | -0.23266 | 3.676 | 2017.05 | -0.059259 | 3.9261
259.7114 | 33.6208 | -0.22986 | 3.676 | 2017.2498 | -0.061527 | 3.7359
259.699 | 33.6242 | -0.22701 | 3.6761 | 2017.4502 | -0.063564 | 3.5714
259.6864 | 33.6275 | -0.22506 | 3.6761 | 2017.65 | -0.065666 | 3.4274
259.6732 | 33.6308 | -0.22301 | 3.6762 | 2017.8498 | -0.067615 | 3.2982
259.6597 | 33.6342 | -0.22076 | 3.6762 | 2018.0502 | -0.07027 | 3.1416
259.6456 | 33.6375 | -0.21824 | 3.6763 | 2018.25 | -0.072072 | 3.0281
259.6312 | 33.6408 | -0.21501 | 3.6763 | 2018.4498 | -0.074301 | 2.8938
259.6164 | 33.6442 | -0.21139 | 3.6764 | 2018.6502 | -0.076076 | 2.7787
259.6012 | 33.6475 | -0.20691 | 3.6764 | 2018.85 | -0.078829 | 2.6248
259.5854 | 33.6508 | -0.20201 | 3.6765 | 2019.0498 | -0.080988 | 2.4943
259.5692 | 33.6542 | -0.19852 | 3.6766 | 2019.2502 | -0.082482 | 2.4068
259.5527 | 33.6575 | -0.19525 | 3.6766 | 2019.45 | -0.084935 | 2.2988
259.5357 | 33.6608 | -0.19232 | 3.6767 | 2019.6498 | -0.086776 | 2.2163
259.5183 | 33.6642 | -0.18994 | 3.6768 | 2019.8502 | -0.08984 | 2.1142
259.5004 | 33.6675 | -0.1865 | 3.6768 | 2020.05 | -0.091341 | 2.0418
259.4821 | 33.6708 | -0.18373 | 3.6769 | 2020.2498 | -0.093513 | 1.9648
259.4634 | 33.6742 | -0.1814 | 3.677 | 2020.4502 | -0.095596 | 1.8976
259.4443 | 33.6775 | -0.17866 | 3.677 | 2020.65 | -0.096847 | 1.8448
259.4249 | 33.6808 | -0.1757 | 3.6771 | 2020.8498 | -0.099301 | 1.7694
259.405 | 33.6842 | -0.17215 | 3.6772 | 2021.0502 | -0.1017 | 1.6927
259.3847 | 33.6875 | -0.16834 | 3.6773 | 2021.25 | -0.10355 | 1.6256
259.364 | 33.6908 | -0.16591 | 3.6774 | 2021.4498 | -0.10479 | 1.5833
259.343 | 33.6942 | -0.16367 | 3.6774 | 2021.6502 | -0.10691 | 1.531
259.3217 | 33.6975 | -0.16001 | 3.6775 | 2021.85 | -0.10906 | 1.4672
259.2999 | 33.7008 | -0.15582 | 3.6776 | 2022.0498 | -0.11058 | 1.4091
259.2777 | 33.7042 | -0.15197 | 3.6777 | 2022.2502 | -0.11241 | 1.3519
259.2553 | 33.7075 | -0.14853 | 3.6778 | 2022.45 | -0.11361 | 1.3073
259.2326 | 33.7108 | -0.14521 | 3.6778 | 2022.6498 | -0.11482 | 1.2647
259.2095 | 33.7142 | -0.14205 | 3.6779 | 2022.8502 | -0.11642 | 1.2202
259.1863 | 33.7175 | -0.13897 | 3.678 | 2023.05 | -0.11912 | 1.1666
259.1625 | 33.7208 | -0.13654 | 3.6781 | 2023.2498 | -0.12001 | 1.1377
259.1384 | 33.7242 | -0.13442 | 3.6782 | 2023.4502 | -0.12127 | 1.1084
259.1142 | 33.7275 | -0.13223 | 3.6783 | 2023.65 | -0.12372 | 1.0688
259.0895 | 33.7308 | -0.13016 | 3.6784 | 2023.8498 | -0.12455 | 1.045
259.0645 | 33.7342 | -0.12746 | 3.6785 | 2024.0502 | -0.12678 | 1.0054
259.0392 | 33.7375 | -0.1243 | 3.6786 | 2024.25 | -0.12798 | 0.97126
259.0136 | 33.7408 | -0.12132 | 3.6787 | 2024.4498 | -0.12914 | 0.93943
258.9878 | 33.7442 | -0.11857 | 3.6788 | 2024.6502 | -0.13108 | 0.90455
258.9616 | 33.7475 | -0.116 | 3.6789 | 2024.85 | -0.13133 | 0.88326
258.9353 | 33.7508 | -0.11324 | 3.679 | 2025.0498 | -0.13278 | 0.85281
258.9087 | 33.7542 | -0.11058 | 3.6791 | 2025.2502 | -0.13413 | 0.8244
258.8819 | 33.7575 | -0.1082 | 3.6792 | 2025.45 | -0.13594 | 0.79596
258.8548 | 33.7608 | -0.10632 | 3.6793 | 2025.6498 | -0.13673 | 0.77761
258.8274 | 33.7642 | -0.10562 | 3.6794 | 2025.8502 | -0.13869 | 0.76156
258.7996 | 33.7675 | -0.10444 | 3.6795 | 2026.05 | -0.13964 | 0.74793
258.7717 | 33.7708 | -0.10202 | 3.6796 | 2026.2498 | -0.14132 | 0.72192
258.7434 | 33.7742 | -0.10009 | 3.6797 | 2026.4502 | -0.14204 | 0.70465
258.715 | 33.7775 | -0.0979 | 3.6798 | 2026.65 | -0.14324 | 0.68345
258.6864 | 33.7808 | -0.0954 | 3.6799 | 2026.8498 | -0.14346 | 0.66498
258.6577 | 33.7842 | -0.0926 | 3.68 | 2027.0502 | -0.1451 | 0.6382
258.6287 | 33.7875 | -0.0892 | 3.6801 | 2027.25 | -0.14575 | 0.61202
258.5996 | 33.7908 | -0.0862 | 3.6802 | 2027.4498 | -0.14681 | 0.58717
258.5701 | 33.7942 | -0.0849 | 3.6803 | 2027.6502 | -0.14815 | 0.57308
258.5405 | 33.7975 | -0.0837 | 3.6805 | 2027.85 | -0.14935 | 0.56043
258.5107 | 33.8008 | -0.0818 | 3.6806 | 2028.0498 | -0.14985 | 0.54588
258.4807 | 33.8042 | -0.0801 | 3.6807 | 2028.2502 | -0.15185 | 0.52749
258.4503 | 33.8075 | -0.0789 | 3.6808 | 2028.45 | -0.1524 | 0.51771
258.4199 | 33.8108 | -0.0768 | 3.6809 | 2028.6498 | -0.15259 | 0.50329
258.3893 | 33.8142 | -0.0748 | 3.681 | 2028.8502 | -0.1543 | 0.48476
258.3585 | 33.8175 | -0.0725 | 3.6811 | 2029.05 | -0.15455 | 0.46909
258.3276 | 33.8208 | -0.0707 | 3.6813 | 2029.2498 | -0.15534 | 0.45513
258.2965 | 33.8242 | -0.0696 | 3.6814 | 2029.4502 | -0.15671 | 0.44414
258.2652 | 33.8275 | -0.0686 | 3.6815 | 2029.65 | -0.15761 | 0.43526
258.2337 | 33.8308 | -0.0678 | 3.6816 | 2029.8498 | -0.15838 | 0.42808
258.2019 | 33.8342 | -0.0674 | 3.6817 | 2030.0502 | -0.15976 | 0.42188
258.17 | 33.8375 | -0.0666 | 3.6818 | 2030.25 | -0.16041 | 0.41519
258.1379 | 33.8408 | -0.0659 | 3.682 | 2030.4498 | -0.16048 | 0.41065
258.1058 | 33.8442 | -0.0642 | 3.6821 | 2030.6502 | -0.16131 | 0.39799
258.0736 | 33.8475 | -0.0622 | 3.6822 | 2030.85 | -0.16161 | 0.38487
258.0413 | 33.8508 | -0.0603 | 3.6823 | 2031.0498 | -0.16108 | 0.37435
258.009 | 33.8542 | -0.0582 | 3.6825 | 2031.2502 | -0.16191 | 0.35945
257.9766 | 33.8575 | -0.0563 | 3.6826 | 2031.45 | -0.16346 | 0.34442
257.944 | 33.8608 | -0.0547 | 3.6827 | 2031.6498 | -0.16292 | 0.33574
257.9113 | 33.8642 | -0.0536 | 3.6828 | 2031.8502 | -0.16371 | 0.3274
257.8786 | 33.8675 | -0.0528 | 3.6829 | 2032.05 | -0.16436 | 0.32124
257.8458 | 33.8708 | -0.0518 | 3.6831 | 2032.2498 | -0.16477 | 0.31438
257.8128 | 33.8742 | -0.0515 | 3.6832 | 2032.4502 | -0.16557 | 0.31106
257.7797 | 33.8775 | -0.0505 | 3.6833 | 2032.65 | -0.16622 | 0.30382
257.7465 | 33.8808 | -0.0493 | 3.6835 | 2032.8498 | -0.16627 | 0.29651
257.7131 | 33.8842 | -0.0481 | 3.6836 | 2033.0502 | -0.16647 | 0.28895
257.6799 | 33.8875 | -0.0465 | 3.6837 | 2033.25 | -0.16742 | 0.27775
257.6464 | 33.8908 | -0.0451 | 3.6838 | 2033.4498 | -0.16722 | 0.26971
257.6129 | 33.8942 | -0.0444 | 3.6839 | 2033.6502 | -0.16862 | 0.26332
257.5792 | 33.8975 | -0.0437 | 3.6841 | 2033.85 | -0.16832 | 0.25963
257.5456 | 33.9008 | -0.0429 | 3.6842 | 2034.0498 | -0.16936 | 0.2533
257.5117 | 33.9042 | -0.042 | 3.6843 | 2034.2502 | -0.16952 | 0.24776
257.4778 | 33.9075 | -0.0415 | 3.6845 | 2034.45 | -0.16957 | 0.24474
257.4439 | 33.9108 | -0.0403 | 3.6846 | 2034.6498 | -0.16961 | 0.2376
257.4099 | 33.9142 | -0.0392 | 3.6847 | 2034.8502 | -0.17137 | 0.22874
257.3757 | 33.9175 | -0.0377 | 3.6848 | 2035.05 | -0.17107 | 0.22038
257.3415 | 33.9208 | -0.0368 | 3.685 | 2035.2498 | -0.17121 | 0.21494
257.3072 | 33.9242 | -0.0367 | 3.6851 | 2035.4502 | -0.17197 | 0.21341
257.2728 | 33.9275 | -0.0361 | 3.6852 | 2035.65 | -0.17287 | 0.20882
257.2383 | 33.9308 | -0.0357 | 3.6854 | 2035.8498 | -0.173 | 0.20635
257.2036 | 33.9342 | -0.035 | 3.6855 | 2036.0502 | -0.17352 | 0.2017
257.169 | 33.9375 | -0.0346 | 3.6856 | 2036.25 | -0.17382 | 0.19905
257.1342 | 33.9408 | -0.0346 | 3.6858 | 2036.4498 | -0.1733 | 0.19965
257.0995 | 33.9442 | -0.0345 | 3.6859 | 2036.6502 | -0.17352 | 0.19882
257.0648 | 33.9475 | -0.0326 | 3.686 | 2036.85 | -0.17382 | 0.18755
257.0301 | 33.9508 | -0.0314 | 3.6861 | 2037.0498 | -0.1745 | 0.17994
256.9951 | 33.9542 | -0.0299 | 3.6863 | 2037.2502 | -0.17412 | 0.17172
256.9603 | 33.9575 | -0.0293 | 3.6864 | 2037.45 | -0.17442 | 0.16798
256.9255 | 33.9608 | -0.0287 | 3.6865 | 2037.6498 | -0.1736 | 0.16532
256.8907 | 33.9642 | -0.0282 | 3.6867 | 2037.8502 | -0.17503 | 0.16112
256.8557 | 33.9675 | -0.0279 | 3.6868 | 2038.05 | -0.17508 | 0.15936
256.8207 | 33.9708 | -0.028 | 3.6869 | 2038.2498 | -0.1751 | 0.15991
256.7857 | 33.9742 | -0.0282 | 3.6871 | 2038.4502 | -0.17628 | 0.15998
256.7504 | 33.9775 | -0.0283 | 3.6872 | 2038.65 | -0.17593 | 0.16086
256.7153 | 33.9808 | -0.0286 | 3.6873 | 2038.8498 | -0.17545 | 0.16301
256.6801 | 33.9842 | -0.0284 | 3.6875 | 2039.0502 | -0.17598 | 0.16139
256.645 | 33.9875 | -0.0272 | 3.6876 | 2039.25 | -0.17688 | 0.15378
256.6096 | 33.9908 | -0.0257 | 3.6877 | 2039.4498 | -0.1757 | 0.14627
256.5744 | 33.9942 | -0.0239 | 3.6879 | 2039.6502 | -0.17628 | 0.13558
256.5392 | 33.9975 | -0.0225 | 3.688 | 2039.85 | -0.17658 | 0.12742
256.5039 | 34.0008 | -0.0218 | 3.6881 | 2040.0498 | -0.17605 | 0.12383
256.4686 | 34.0042 | -0.0212 | 3.6883 | 2040.2502 | -0.17658 | 0.12006
256.4334 | 34.0075 | -0.0212 | 3.6884 | 2040.45 | -0.17653 | 0.1201
256.3981 | 34.0108 | -0.0212 | 3.6885 | 2040.6498 | -0.177 | 0.11978
256.3626 | 34.0142 | -0.0205 | 3.6886 | 2040.8502 | -0.17718 | 0.1157
256.3272 | 34.0175 | -0.0203 | 3.6888 | 2041.05 | -0.17748 | 0.11438
256.2918 | 34.0208 | -0.0201 | 3.6889 | 2041.2498 | -0.17665 | 0.11379
256.2564 | 34.0242 | -0.0198 | 3.689 | 2041.4502 | -0.17748 | 0.11156
256.2209 | 34.0275 | -0.0195 | 3.6892 | 2041.65 | -0.17718 | 0.11006
256.1855 | 34.0308 | -0.0191 | 3.6893 | 2041.8498 | -0.17665 | 0.10813
256.1501 | 34.0342 | -0.0188 | 3.6894 | 2042.0502 | -0.17718 | 0.10611
256.1147 | 34.0375 | -0.0191 | 3.6896 | 2042.25 | -0.17748 | 0.10762
256.0792 | 34.0408 | -0.0193 | 3.6897 | 2042.4498 | -0.17695 | 0.10907
256.0438 | 34.0442 | -0.0197 | 3.6898 | 2042.6502 | -0.17783 | 0.11078
256.0082 | 34.0475 | -0.0193 | 3.69 | 2042.85 | -0.17808 | 0.10838
255.9727 | 34.0508 | -0.0183 | 3.6901 | 2043.0498 | -0.17754 | 0.10307
255.9371 | 34.0542 | -0.0175 | 3.6902 | 2043.2502 | -0.17813 | 0.098244
255.9015 | 34.0575 | -0.0169 | 3.6904 | 2043.45 | -0.17808 | 0.094902
255.8659 | 34.0608 | -0.0165 | 3.6905 | 2043.6498 | -0.17695 | 0.093249
255.8305 | 34.0642 | -0.016 | 3.6906 | 2043.8502 | -0.17808 | 0.089848
255.7949 | 34.0675 | -0.0155 | 3.6908 | 2044.05 | -0.17873 | 0.086724
255.7592 | 34.0708 | -0.0155 | 3.6909 | 2044.2498 | -0.17819 | 0.086984
255.7235 | 34.0742 | -0.0155 | 3.691 | 2044.4502 | -0.17838 | 0.086894
255.6878 | 34.0775 | -0.0155 | 3.6912 | 2044.65 | -0.17838 | 0.086894
255.6522 | 34.0808 | -0.0153 | 3.6913 | 2044.8498 | -0.17849 | 0.085718
255.6164 | 34.0842 | -0.0145 | 3.6914 | 2045.0502 | -0.17903 | 0.080992
255.5806 | 34.0875 | -0.0132 | 3.6916 | 2045.25 | -0.17868 | 0.073876
255.5449 | 34.0908 | -0.0124 | 3.6917 | 2045.4498 | -0.17789 | 0.069704
255.5093 | 34.0942 | -0.0119 | 3.6918 | 2045.6502 | -0.17808 | 0.066825
255.4737 | 34.0975 | -0.0118 | 3.692 | 2045.85 | -0.17843 | 0.066133
255.4381 | 34.1008 | -0.0119 | 3.6921 | 2046.0498 | -0.17814 | 0.0668
255.4024 | 34.1042 | -0.0121 | 3.6922 | 2046.2502 | -0.17873 | 0.0677
255.3666 | 34.1075 | -0.0133 | 3.6924 | 2046.45 | -0.17838 | 0.074561
255.331 | 34.1108 | -0.015 | 3.6925 | 2046.6498 | -0.17879 | 0.083896
255.2952 | 34.1142 | -0.0154 | 3.6926 | 2046.8502 | -0.17933 | 0.085876
255.2594 | 34.1175 | -0.0152 | 3.6928 | 2047.05 | -0.17898 | 0.084926
255.2236 | 34.1208 | -0.015 | 3.6929 | 2047.2498 | -0.17849 | 0.084037
255.1878 | 34.1242 | -0.0144 | 3.693 | 2047.4502 | -0.17873 | 0.080569
255.1521 | 34.1275 | -0.0132 | 3.6932 | 2047.65 | -0.17868 | 0.073876
255.1164 | 34.1308 | -0.0115 | 3.6933 | 2047.8498 | -0.17754 | 0.064772
255.0808 | 34.1342 | -0.00927 | 3.6934 | 2048.0502 | -0.17813 | 0.052041
255.0452 | 34.1375 | -0.00889 | 3.6936 | 2048.25 | -0.17808 | 0.049922
255.0097 | 34.1408 | -0.00877 | 3.6937 | 2048.4498 | -0.17759 | 0.049382
254.9741 | 34.1442 | -0.00866 | 3.6938 | 2048.6502 | -0.17778 | 0.048712
254.9385 | 34.1475 | -0.00852 | 3.694 | 2048.85 | -0.17898 | 0.047603
254.9028 | 34.1508 | -0.00848 | 3.6941 | 2049.0498 | -0.17849 | 0.047509
254.867 | 34.1542 | -0.0087 | 3.6942 | 2049.2502 | -0.17933 | 0.048514
254.8312 | 34.1575 | -0.00892 | 3.6944 | 2049.45 | -0.17903 | 0.049824
254.7954 | 34.1608 | -0.00938 | 3.6945 | 2049.6498 | -0.17814 | 0.052654
254.7597 | 34.1642 | -0.00944 | 3.6947 | 2049.8502 | -0.17873 | 0.052817
254.724 | 34.1675 | -0.00885 | 3.6948 | 2050.05 | -0.17928 | 0.049364
254.6882 | 34.1708 | -0.00892 | 3.6949 | 2050.2498 | -0.17819 | 0.050058
254.6525 | 34.1742 | -0.00899 | 3.6951 | 2050.4502 | -0.17903 | 0.050215
254.6167 | 34.1775 | -0.00933 | 3.6952 | 2050.65 | -0.17868 | 0.052217
254.581 | 34.1808 | -0.00922 | 3.6953 | 2050.8498 | -0.17849 | 0.051655
254.5452 | 34.1842 | -0.00944 | 3.6955 | 2051.0502 | -0.17868 | 0.052832
254.5095 | 34.1875 | -0.00967 | 3.6956 | 2051.25 | -0.17873 | 0.054104
254.4738 | 34.1908 | -0.01 | 3.6957 | 2051.4498 | -0.17849 | 0.056025
254.4381 | 34.1942 | -0.00961 | 3.6959 | 2051.6502 | -0.17958 | 0.053514
254.4022 | 34.1975 | -0.00934 | 3.696 | 2051.85 | -0.17873 | 0.052258
254.3665 | 34.2008 | -0.00922 | 3.6961 | 2052.0498 | -0.17784 | 0.051843
254.3308 | 34.2042 | -0.0089 | 3.6963 | 2052.2502 | -0.17873 | 0.049796
254.2951 | 34.2075 | -0.00845 | 3.6964 | 2052.45 | -0.17873 | 0.047278
254.2594 | 34.2108 | -0.00695 | 3.6965 | 2052.6498 | -0.17844 | 0.038948
254.2236 | 34.2142 | -0.00595 | 3.6966 | 2052.8502 | -0.17903 | 0.033235
254.1879 | 34.2175 | -0.00557 | 3.6968 | 2053.05 | -0.17868 | 0.031173
254.1522 | 34.2208 | -0.00507 | 3.6969 | 2053.2498 | -0.17789 | 0.0285
254.1165 | 34.2242 | -0.00503 | 3.697 | 2053.4502 | -0.17838 | 0.028198
254.0809 | 34.2275 | -0.00549 | 3.6972 | 2053.65 | -0.17843 | 0.030769
254.0452 | 34.2308 | -0.00595 | 3.6973 | 2053.8498 | -0.17784 | 0.033456
254.0096 | 34.2342 | -0.007 | 3.6974 | 2054.0502 | -0.17873 | 0.039165
253.9739 | 34.2375 | -0.00779 | 3.6976 | 2054.25 | -0.17898 | 0.043525
253.9381 | 34.2408 | -0.00843 | 3.6977 | 2054.4498 | -0.17849 | 0.047229
253.9024 | 34.2442 | -0.00897 | 3.6978 | 2054.6502 | -0.17843 | 0.050272
253.8667 | 34.2475 | -0.00905 | 3.698 | 2054.85 | -0.17868 | 0.05065
253.831 | 34.2508 | -0.00847 | 3.6981 | 2055.0498 | -0.17789 | 0.047613
253.7954 | 34.2542 | -0.00691 | 3.6982 | 2055.2502 | -0.17838 | 0.038738
253.7597 | 34.2575 | -0.00474 | 3.6984 | 2055.45 | -0.17808 | 0.026618
253.7241 | 34.2608 | -0.00311 | 3.6985 | 2055.6498 | -0.1773 | 0.017541
253.6886 | 34.2642 | -0.00224 | 3.6986 | 2055.8502 | -0.17778 | 0.0126
253.6531 | 34.2675 | -0.00156 | 3.6988 | 2056.05 | -0.17748 | 0.0087898
253.6176 | 34.2708 | -0.000937 | 3.6989 | 2056.2498 | -0.17754 | 0.0052775
253.5821 | 34.2742 | -0.000494 | 3.699 | 2056.4502 | -0.17813 | 0.0027733
253.5465 | 34.2775 | -0.000676 | 3.6992 | 2056.65 | -0.17808 | 0.0037961
253.5109 | 34.2808 | -0.000858 | 3.6993 | 2056.8498 | -0.17754 | 0.0048326
253.4753 | 34.2842 | -0.000819 | 3.6994 | 2057.0502 | -0.17753 | 0.0046134
253.4398 | 34.2875 | -0.000538 | 3.6996 | 2057.25 | -0.17718 | 0.0030365
253.4044 | 34.2908 | -0.000142 | 3.6997 | 2057.4498 | -0.17695 | 0.0008025
253.369 | 34.2942 | -0.000517 | 3.6998 | 2057.6502 | -0.17808 | 0.0029032
253.3334 | 34.2975 | -0.000891 | 3.7 | 2057.85 | -0.17748 | 0.0050204
253.2979 | 34.3008 | -0.00145 | 3.7001 | 2058.0498 | -0.1773 | 0.0081784
253.2624 | 34.3042 | -0.00221 | 3.7002 | 2058.2502 | -0.17868 | 0.012369
253.2267 | 34.3075 | -0.00313 | 3.7004 | 2058.45 | -0.17808 | 0.017577
253.1911 | 34.3108 | -0.00384 | 3.7005 | 2058.6498 | -0.17759 | 0.021622
253.1555 | 34.3142 | -0.00465 | 3.7006 | 2058.8502 | -0.17808 | 0.026112
253.1199 | 34.3175 | -0.00527 | 3.7008 | 2059.05 | -0.17808 | 0.029594
253.0844 | 34.3208 | -0.00494 | 3.7009 | 2059.2498 | -0.17759 | 0.027816
253.0488 | 34.3242 | -0.00469 | 3.701 | 2059.4502 | -0.17778 | 0.026381
253.0133 | 34.3275 | -0.00395 | 3.7012 | 2059.65 | -0.17778 | 0.022219
252.9777 | 34.3308 | -0.00361 | 3.7013 | 2059.8498 | -0.1773 | 0.020361
252.9422 | 34.3342 | -0.00312 | 3.7014 | 2060.0502 | -0.17748 | 0.01758
252.9067 | 34.3375 | -0.00238 | 3.7016 | 2060.25 | -0.17778 | 0.013387
252.8712 | 34.3408 | -0.00185 | 3.7017 | 2060.4498 | -0.17695 | 0.010455
252.8358 | 34.3442 | -0.00156 | 3.7018 | 2060.6502 | -0.17718 | 0.0088047
252.8004 | 34.3475 | -0.00119 | 3.702 | 2060.85 | -0.17778 | 0.0066938
252.7648 | 34.3508 | -0.000926 | 3.7021 | 2061.0498 | -0.177 | 0.0052318
252.7294 | 34.3542 | 0.000262 | 3.7022 | 2061.2502 | -0.17683 | -0.0014817
252.6941 | 34.3575 | 0.00114 | 3.7023 | 2061.45 | -0.17658 | -0.0064561
252.6588 | 34.3608 | 0.00119 | 3.7025 | 2061.6498 | -0.17605 | -0.0067595
252.6235 | 34.3642 | 0.00125 | 3.7026 | 2061.8502 | -0.17688 | -0.0070671
252.5882 | 34.3675 | 0.00126 | 3.7027 | 2062.05 | -0.17778 | -0.0070875
252.5526 | 34.3708 | 0.00113 | 3.7029 | 2062.2498 | -0.1773 | -0.0063735
252.5171 | 34.3742 | 0.000996 | 3.703 | 2062.4502 | -0.17778 | -0.0056025
252.4816 | 34.3775 | -0.000215 | 3.7031 | 2062.65 | -0.17778 | 0.0012094
252.4461 | 34.3808 | -0.00127 | 3.7033 | 2062.8498 | -0.17695 | 0.0071773
252.4106 | 34.3842 | -0.00173 | 3.7034 | 2063.0502 | -0.17778 | 0.0097313
252.3751 | 34.3875 | -0.00142 | 3.7035 | 2063.25 | -0.17783 | 0.0079853
252.3396 | 34.3908 | -0.00139 | 3.7037 | 2063.4498 | -0.17725 | 0.0078422
252.304 | 34.3942 | -0.0015 | 3.7038 | 2063.6502 | -0.17748 | 0.0084518
252.2686 | 34.3975 | -0.00161 | 3.7039 | 2063.85 | -0.17628 | 0.0091334
252.2334 | 34.4008 | -0.00125 | 3.7041 | 2064.0498 | -0.17665 | 0.0070763
252.1979 | 34.4042 | -0.00072 | 3.7042 | 2064.2502 | -0.17718 | 0.0040637
252.1626 | 34.4075 | -5.01e-05 | 3.7043 | 2064.45 | -0.17688 | 0.00028325
252.1272 | 34.4108 | 0.000244 | 3.7045 | 2064.6498 | -0.17635 | -0.0013836
252.0919 | 34.4142 | 0.000587 | 3.7046 | 2064.8502 | -0.17623 | -0.0033309
252.0567 | 34.4175 | 0.00105 | 3.7047 | 2065.05 | -0.17658 | -0.0059464
252.0214 | 34.4208 | 0.00147 | 3.7048 | 2065.2498 | -0.17605 | -0.00835
251.9861 | 34.4242 | 0.00174 | 3.705 | 2065.4502 | -0.17658 | -0.0098541
251.9508 | 34.4275 | 0.00188 | 3.7051 | 2065.65 | -0.17688 | -0.010629
251.9155 | 34.4308 | 0.00203 | 3.7052 | 2065.8498 | -0.17605 | -0.011531
251.8802 | 34.4342 | 0.00221 | 3.7054 | 2066.0502 | -0.17688 | -0.012495
251.8449 | 34.4375 | 0.00222 | 3.7055 | 2066.25 | -0.17688 | -0.012551
251.8095 | 34.4408 | 0.00223 | 3.7056 | 2066.4498 | -0.176 | -0.012671
251.7742 | 34.4442 | 0.0024 | 3.7058 | 2066.6502 | -0.17658 | -0.013592
251.739 | 34.4475 | 0.00242 | 3.7059 | 2066.85 | -0.17658 | -0.013705
251.7037 | 34.4508 | 0.00244 | 3.706 | 2067.0498 | -0.17575 | -0.013883
251.6685 | 34.4542 | 0.00249 | 3.7062 | 2067.2502 | -0.17688 | -0.014078
251.6331 | 34.4575 | 0.00258 | 3.7063 | 2067.45 | -0.17623 | -0.01464
251.5979 | 34.4608 | 0.00287 | 3.7064 | 2067.6498 | -0.17605 | -0.016302
251.5626 | 34.4642 | 0.00329 | 3.7065 | 2067.8502 | -0.17658 | -0.018632
251.5274 | 34.4675 | 0.00351 | 3.7067 | 2068.05 | -0.17658 | -0.019878
251.4921 | 34.4708 | 0.00379 | 3.7068 | 2068.2498 | -0.17575 | -0.021565
251.4569 | 34.4742 | 0.00411 | 3.7069 | 2068.4502 | -0.17593 | -0.023362
251.4217 | 34.4775 | 0.00411 | 3.7071 | 2068.65 | -0.17628 | -0.023316
251.3865 | 34.4808 | 0.0041 | 3.7072 | 2068.8498 | -0.17575 | -0.023329
251.3513 | 34.4842 | 0.00393 | 3.7073 | 2069.0502 | -0.17658 | -0.022257
251.316 | 34.4875 | 0.0038 | 3.7075 | 2069.25 | -0.17653 | -0.021527
251.2807 | 34.4908 | 0.00376 | 3.7076 | 2069.4498 | -0.17575 | -0.021394
251.2455 | 34.4942 | 0.00339 | 3.7077 | 2069.6502 | -0.17658 | -0.019198
251.2102 | 34.4975 | 0.00296 | 3.7079 | 2069.85 | -0.17598 | -0.01682
251.1751 | 34.5008 | 0.00285 | 3.708 | 2070.0498 | -0.176 | -0.016193
251.1398 | 34.5042 | 0.00281 | 3.7081 | 2070.2502 | -0.17688 | -0.015887
251.1045 | 34.5075 | 0.00276 | 3.7082 | 2070.45 | -0.17628 | -0.015657
251.0692 | 34.5108 | 0.00279 | 3.7084 | 2070.6498 | -0.17605 | -0.015848
251.034 | 34.5142 | 0.00284 | 3.7085 | 2070.8502 | -0.17628 | -0.016111
250.9987 | 34.5175 | 0.00317 | 3.7086 | 2071.05 | -0.17563 | -0.01805
250.9636 | 34.5208 | 0.00347 | 3.7088 | 2071.2498 | -0.17545 | -0.019778
250.9285 | 34.5242 | 0.00365 | 3.7089 | 2071.4502 | -0.17628 | -0.020706
250.8933 | 34.5275 | 0.00377 | 3.709 | 2071.65 | -0.17563 | -0.021466
250.8582 | 34.5308 | 0.00381 | 3.7092 | 2071.8498 | -0.17575 | -0.021679
250.8229 | 34.5342 | 0.00373 | 3.7093 | 2072.0502 | -0.17628 | -0.02116
250.7877 | 34.5375 | 0.00364 | 3.7094 | 2072.25 | -0.17593 | -0.020691
250.7526 | 34.5408 | 0.00364 | 3.7095 | 2072.4498 | -0.17515 | -0.020782
250.7175 | 34.5442 | 0.00373 | 3.7097 | 2072.6502 | -0.17593 | -0.021202
250.6823 | 34.5475 | 0.00375 | 3.7098 | 2072.85 | -0.17598 | -0.02131
250.6472 | 34.5508 | 0.00412 | 3.7099 | 2073.0498 | -0.17545 | -0.023483
250.612 | 34.5542 | 0.00477 | 3.7101 | 2073.2502 | -0.17593 | -0.027114
250.5769 | 34.5575 | 0.0057 | 3.7102 | 2073.45 | -0.17568 | -0.032446
250.5418 | 34.5608 | 0.00641 | 3.7103 | 2073.6498 | -0.1751 | -0.036608
250.5067 | 34.5642 | 0.00673 | 3.7104 | 2073.8502 | -0.17598 | -0.038244
250.4715 | 34.5675 | 0.007 | 3.7106 | 2074.05 | -0.17563 | -0.039858
250.4364 | 34.5708 | 0.00736 | 3.7107 | 2074.2498 | -0.17485 | -0.042093
250.4014 | 34.5742 | 0.00729 | 3.7108 | 2074.4502 | -0.17503 | -0.041651
250.3664 | 34.5775 | 0.00722 | 3.711 | 2074.65 | -0.17503 | -0.041251
250.3314 | 34.5808 | 0.00678 | 3.7111 | 2074.8498 | -0.17485 | -0.038776
250.2964 | 34.5842 | 0.00668 | 3.7112 | 2075.0502 | -0.17533 | -0.038101
250.2614 | 34.5875 | 0.00679 | 3.7113 | 2075.25 | -0.17472 | -0.038861
250.2265 | 34.5908 | 0.00706 | 3.7115 | 2075.4498 | -0.17425 | -0.040516
250.1915 | 34.5942 | 0.00743 | 3.7116 | 2075.6502 | -0.17533 | -0.042378
250.1565 | 34.5975 | 0.00779 | 3.7117 | 2075.85 | -0.17503 | -0.044508
250.1215 | 34.6008 | 0.00816 | 3.7119 | 2076.0498 | -0.17455 | -0.046749
250.0866 | 34.6042 | 0.00803 | 3.712 | 2076.2502 | -0.17533 | -0.045801
250.0515 | 34.6075 | 0.00791 | 3.7121 | 2076.45 | -0.17538 | -0.045103
250.0165 | 34.6108 | 0.00749 | 3.7123 | 2076.6498 | -0.1748 | -0.042849
249.9815 | 34.6142 | 0.00701 | 3.7124 | 2076.8502 | -0.17598 | -0.039835
249.9463 | 34.6175 | 0.00648 | 3.7125 | 2077.05 | -0.17533 | -0.03696
249.9113 | 34.6208 | 0.00602 | 3.7127 | 2077.2498 | -0.17515 | -0.034371
249.8762 | 34.6242 | 0.00579 | 3.7128 | 2077.4502 | -0.17533 | -0.033024
249.8411 | 34.6275 | 0.00601 | 3.7129 | 2077.65 | -0.17533 | -0.034279
249.8061 | 34.6308 | 0.00682 | 3.713 | 2077.8498 | -0.17485 | -0.039005
249.7711 | 34.6342 | 0.00788 | 3.7132 | 2078.0502 | -0.17503 | -0.045022
249.7361 | 34.6375 | 0.00877 | 3.7133 | 2078.25 | -0.17503 | -0.050107
249.7011 | 34.6408 | 0.00928 | 3.7134 | 2078.4498 | -0.17395 | -0.053348
249.6663 | 34.6442 | 0.00937 | 3.7136 | 2078.6502 | -0.17503 | -0.053535
249.6313 | 34.6475 | 0.00919 | 3.7137 | 2078.85 | -0.17563 | -0.052327
249.5962 | 34.6508 | 0.00901 | 3.7138 | 2079.0498 | -0.17485 | -0.05153
249.5612 | 34.6542 | 0.00839 | 3.7139 | 2079.2502 | -0.17503 | -0.047936
249.5262 | 34.6575 | 0.00765 | 3.7141 | 2079.45 | -0.17538 | -0.043621
249.4912 | 34.6608 | 0.00717 | 3.7142 | 2079.6498 | -0.1745 | -0.041089
249.4562 | 34.6642 | 0.007 | 3.7143 | 2079.8502 | -0.17503 | -0.039994
249.4212 | 34.6675 | 0.00696 | 3.7144 | 2080.05 | -0.17503 | -0.039766
249.3862 | 34.6708 | 0.00729 | 3.7146 | 2080.2498 | -0.17425 | -0.041836
249.3513 | 34.6742 | 0.00769 | 3.7147 | 2080.4502 | -0.17503 | -0.043937
249.3164 | 34.6775 | 0.00825 | 3.7148 | 2080.65 | -0.17533 | -0.047055
249.2813 | 34.6808 | 0.00908 | 3.715 | 2080.8498 | -0.17425 | -0.052109
249.2464 | 34.6842 | 0.0101 | 3.7151 | 2081.0502 | -0.17533 | -0.057607
249.2114 | 34.6875 | 0.0107 | 3.7152 | 2081.25 | -0.17472 | -0.061239
249.1765 | 34.6908 | 0.011 | 3.7154 | 2081.4498 | -0.1733 | -0.063473
249.1417 | 34.6942 | 0.011 | 3.7155 | 2081.6502 | -0.17472 | -0.062956
249.1068 | 34.6975 | 0.0108 | 3.7156 | 2081.85 | -0.17477 | -0.061794
249.0719 | 34.7008 | 0.0106 | 3.7157 | 2082.0498 | -0.1745 | -0.060745
249.0369 | 34.7042 | 0.0101 | 3.7159 | 2082.2502 | -0.17472 | -0.057805
249.002 | 34.7075 | 0.00951 | 3.716 | 2082.45 | -0.17412 | -0.054616
248.9672 | 34.7108 | 0.00938 | 3.7161 | 2082.6498 | -0.1742 | -0.053846
248.9323 | 34.7142 | 0.00956 | 3.7163 | 2082.8502 | -0.17442 | -0.054809
248.8975 | 34.7175 | 0.00961 | 3.7164 | 2083.05 | -0.17477 | -0.054985
248.8626 | 34.7208 | 0.00986 | 3.7165 | 2083.2498 | -0.1739 | -0.056699
248.8277 | 34.7242 | 0.0103 | 3.7166 | 2083.4502 | -0.17472 | -0.05895
248.7928 | 34.7275 | 0.0104 | 3.7168 | 2083.65 | -0.17503 | -0.05942
248.7578 | 34.7308 | 0.0105 | 3.7169 | 2083.8498 | -0.1736 | -0.060483
248.723 | 34.7342 | 0.0105 | 3.717 | 2084.0502 | -0.17508 | -0.059974
248.6881 | 34.7375 | 0.0105 | 3.7172 | 2084.25 | -0.17503 | -0.059991
248.6531 | 34.7408 | 0.0106 | 3.7173 | 2084.4498 | -0.1745 | -0.060745
248.6181 | 34.7442 | 0.0107 | 3.7174 | 2084.6502 | -0.17412 | -0.06145
248.5833 | 34.7475 | 0.0109 | 3.7175 | 2084.85 | -0.17472 | -0.062384
248.5484 | 34.7508 | 0.0113 | 3.7177 | 2085.0498 | -0.17395 | -0.06496
248.5136 | 34.7542 | 0.0121 | 3.7178 | 2085.2502 | -0.17442 | -0.069371
248.4787 | 34.7575 | 0.0126 | 3.7179 | 2085.45 | -0.17442 | -0.072238
248.4439 | 34.7608 | 0.0125 | 3.718 | 2085.6498 | -0.173 | -0.072253
248.4092 | 34.7642 | 0.0124 | 3.7182 | 2085.8502 | -0.17412 | -0.071214
248.3744 | 34.7675 | 0.012 | 3.7183 | 2086.05 | -0.17412 | -0.068916
248.3396 | 34.7708 | 0.0116 | 3.7184 | 2086.2498 | -0.1742 | -0.06659
248.3047 | 34.7742 | 0.0112 | 3.7186 | 2086.4502 | -0.17533 | -0.063881
248.2697 | 34.7775 | 0.0107 | 3.7187 | 2086.65 | -0.17508 | -0.061117
248.2347 | 34.7808 | 0.0111 | 3.7188 | 2086.8498 | -0.1742 | -0.063719
248.1998 | 34.7842 | 0.012 | 3.7189 | 2087.0502 | -0.17442 | -0.068798
248.1649 | 34.7875 | 0.0131 | 3.7191 | 2087.25 | -0.17382 | -0.075364
248.1302 | 34.7908 | 0.0141 | 3.7192 | 2087.4498 | -0.173 | -0.081501
248.0955 | 34.7942 | 0.0149 | 3.7193 | 2087.6502 | -0.17377 | -0.085744
248.0608 | 34.7975 | 0.0149 | 3.7195 | 2087.85 | -0.17412 | -0.085571
248.026 | 34.8008 | 0.0146 | 3.7196 | 2088.0498 | -0.1733 | -0.084245
247.9913 | 34.8042 | 0.0144 | 3.7197 | 2088.2502 | -0.17442 | -0.082557
247.9564 | 34.8075 | 0.0138 | 3.7198 | 2088.45 | -0.17412 | -0.079254
247.9216 | 34.8108 | 0.0132 | 3.72 | 2088.6498 | -0.1736 | -0.076036
247.8869 | 34.8142 | 0.0128 | 3.7201 | 2088.8502 | -0.17382 | -0.073638
247.8521 | 34.8175 | 0.0126 | 3.7202 | 2089.05 | -0.17382 | -0.072487
247.8174 | 34.8208 | 0.0127 | 3.7203 | 2089.2498 | -0.1736 | -0.073156
247.7826 | 34.8242 | 0.0129 | 3.7205 | 2089.4502 | -0.17352 | -0.074342
247.7479 | 34.8275 | 0.0129 | 3.7206 | 2089.65 | -0.17412 | -0.074085
247.7132 | 34.8308 | 0.0129 | 3.7207 | 2089.8498 | -0.1736 | -0.074308
247.6784 | 34.8342 | 0.0131 | 3.7209 | 2090.0502 | -0.17352 | -0.075494
247.6437 | 34.8375 | 0.0134 | 3.721 | 2090.25 | -0.17412 | -0.076957
247.6089 | 34.8408 | 0.0136 | 3.7211 | 2090.4498 | -0.1736 | -0.07834
247.5741 | 34.8442 | 0.0137 | 3.7212 | 2090.6502 | -0.17352 | -0.078952
247.5394 | 34.8475 | 0.0137 | 3.7214 | 2090.85 | -0.17347 | -0.078975
247.5048 | 34.8508 | 0.0139 | 3.7215 | 2091.0498 | -0.173 | -0.080345
247.4701 | 34.8542 | 0.0141 | 3.7216 | 2091.2502 | -0.17382 | -0.081117
247.4354 | 34.8575 | 0.0144 | 3.7218 | 2091.45 | -0.17382 | -0.082842
247.4007 | 34.8608 | 0.0146 | 3.7219 | 2091.6498 | -0.1733 | -0.084245
247.3659 | 34.8642 | 0.0146 | 3.722 | 2091.8502 | -0.17352 | -0.084138
247.3313 | 34.8675 | 0.0147 | 3.7221 | 2092.05 | -0.17352 | -0.084715
247.2966 | 34.8708 | 0.0149 | 3.7223 | 2092.2498 | -0.17325 | -0.086001
247.2619 | 34.8742 | 0.015 | 3.7224 | 2092.4502 | -0.17382 | -0.086294
247.2271 | 34.8775 | 0.015 | 3.7225 | 2092.65 | -0.17382 | -0.086294
247.1924 | 34.8808 | 0.015 | 3.7226 | 2092.8498 | -0.173 | -0.086703
247.1577 | 34.8842 | 0.0148 | 3.7228 | 2093.0502 | -0.17352 | -0.085291
247.1231 | 34.8875 | 0.0148 | 3.7229 | 2093.25 | -0.17322 | -0.085439
247.0884 | 34.8908 | 0.0147 | 3.723 | 2093.4498 | -0.17295 | -0.084994
247.0538 | 34.8942 | 0.0146 | 3.7231 | 2093.6502 | -0.17382 | -0.083993
247.0191 | 34.8975 | 0.0145 | 3.7233 | 2093.85 | -0.17352 | -0.083562
246.9844 | 34.9008 | 0.0144 | 3.7234 | 2094.0498 | -0.1727 | -0.083379
246.9498 | 34.9042 | 0.0145 | 3.7235 | 2094.2502 | -0.17352 | -0.083562
246.9151 | 34.9075 | 0.0147 | 3.7237 | 2094.45 | -0.17347 | -0.084739
246.8804 | 34.9108 | 0.0151 | 3.7238 | 2094.6498 | -0.173 | -0.087281
246.8458 | 34.9142 | 0.0155 | 3.7239 | 2094.8502 | -0.17352 | -0.089325
246.8111 | 34.9175 | 0.0159 | 3.724 | 2095.05 | -0.17322 | -0.091789
246.7765 | 34.9208 | 0.0163 | 3.7242 | 2095.2498 | -0.17265 | -0.094408
246.7419 | 34.9242 | 0.0165 | 3.7243 | 2095.4502 | -0.17322 | -0.095253
246.7073 | 34.9275 | 0.0165 | 3.7244 | 2095.65 | -0.17322 | -0.095253
246.6727 | 34.9308 | 0.0165 | 3.7245 | 2095.8498 | -0.17236 | -0.095732
246.6381 | 34.9342 | 0.0165 | 3.7247 | 2096.0502 | -0.17352 | -0.095088
246.6035 | 34.9375 | 0.0166 | 3.7248 | 2096.25 | -0.17292 | -0.095997
246.5689 | 34.9408 | 0.0168 | 3.7249 | 2096.4498 | -0.17236 | -0.097473
246.5344 | 34.9442 | 0.0172 | 3.725 | 2096.6502 | -0.17262 | -0.099639
246.4999 | 34.9475 | 0.0175 | 3.7252 | 2096.85 | -0.17317 | -0.10105
246.4653 | 34.9508 | 0.0179 | 3.7253 | 2097.0498 | -0.17241 | -0.10383
246.4307 | 34.9542 | 0.0183 | 3.7254 | 2097.2502 | -0.17292 | -0.10583
246.3962 | 34.9575 | 0.0185 | 3.7256 | 2097.45 | -0.17317 | -0.10683
246.3616 | 34.9608 | 0.0184 | 3.7257 | 2097.6498 | -0.1727 | -0.10654
246.327 | 34.9642 | 0.0183 | 3.7258 | 2097.8502 | -0.17322 | -0.10564
246.2924 | 34.9675 | 0.0182 | 3.7259 | 2098.05 | -0.17347 | -0.10492
246.2577 | 34.9708 | 0.0181 | 3.7261 | 2098.2498 | -0.1733 | -0.10444
246.223 | 34.9742 | 0.0182 | 3.7262 | 2098.4502 | -0.17292 | -0.10525
246.1884 | 34.9775 | 0.0183 | 3.7263 | 2098.65 | -0.17257 | -0.10604
246.154 | 34.9808 | 0.0185 | 3.7264 | 2098.8498 | -0.17241 | -0.10731
246.1194 | 34.9842 | 0.0187 | 3.7266 | 2099.0502 | -0.17292 | -0.10814
246.0848 | 34.9875 | 0.019 | 3.7267 | 2099.25 | -0.17382 | -0.10931
246.0501 | 34.9908 | 0.0191 | 3.7268 | 2099.4498 | -0.17265 | -0.11063
246.0155 | 34.9942 | 0.0192 | 3.7269 | 2099.6502 | -0.17382 | -0.11046
245.9808 | 34.9975 | 0.0193 | 3.7271 | 2099.85 | -0.17322 | -0.11142
245.9462 | 35.0008 | 0.0194 | 3.7272 | 2100.0498 | -0.17236 | -0.11256
245.9116 | 35.0042 | 0.0195 | 3.7273 | 2100.2502 | -0.17322 | -0.11257
245.877 | 35.0075 | 0.0194 | 3.7275 | 2100.45 | -0.17262 | -0.11238
245.8425 | 35.0108 | 0.0191 | 3.7276 | 2100.6498 | -0.17265 | -0.11063
245.8079 | 35.0142 | 0.0188 | 3.7277 | 2100.8502 | -0.17292 | -0.10872
245.7734 | 35.0175 | 0.0185 | 3.7278 | 2101.05 | -0.17287 | -0.10702
245.7389 | 35.0208 | 0.0183 | 3.728 | 2101.2498 | -0.173 | -0.10578
245.7042 | 35.0242 | 0.0182 | 3.7281 | 2101.4502 | -0.17262 | -0.10543
245.6697 | 35.0275 | 0.0182 | 3.7282 | 2101.65 | -0.17317 | -0.1051
245.6351 | 35.0308 | 0.0185 | 3.7283 | 2101.8498 | -0.17241 | -0.10731
245.6005 | 35.0342 | 0.019 | 3.7285 | 2102.0502 | -0.17262 | -0.11007
245.566 | 35.0375 | 0.0197 | 3.7286 | 2102.25 | -0.17287 | -0.11396
245.5315 | 35.0408 | 0.0201 | 3.7287 | 2102.4498 | -0.17241 | -0.11659
245.497 | 35.0442 | 0.0202 | 3.7288 | 2102.6502 | -0.17227 | -0.11726
245.4625 | 35.0475 | 0.0203 | 3.729 | 2102.85 | -0.17262 | -0.1176
245.4281 | 35.0508 | 0.0203 | 3.7291 | 2103.0498 | -0.17236 | -0.11778
245.3935 | 35.0542 | 0.0202 | 3.7292 | 2103.2502 | -0.17292 | -0.11682
245.359 | 35.0575 | 0.02 | 3.7294 | 2103.45 | -0.17257 | -0.11589
245.3245 | 35.0608 | 0.0198 | 3.7295 | 2103.6498 | -0.17241 | -0.11485
245.2899 | 35.0642 | 0.0197 | 3.7296 | 2103.8502 | -0.17257 | -0.11415
245.2554 | 35.0675 | 0.0199 | 3.7297 | 2104.05 | -0.17292 | -0.11508
245.2209 | 35.0708 | 0.0201 | 3.7298 | 2104.2498 | -0.17146 | -0.11723
245.1865 | 35.0742 | 0.0203 | 3.73 | 2104.4502 | -0.17292 | -0.11739
245.152 | 35.0775 | 0.0206 | 3.7301 | 2104.65 | -0.17317 | -0.11896
245.1174 | 35.0808 | 0.0209 | 3.7302 | 2104.8498 | -0.17181 | -0.12165
245.083 | 35.0842 | 0.0211 | 3.7304 | 2105.0502 | -0.17257 | -0.12227
245.0485 | 35.0875 | 0.0211 | 3.7305 | 2105.25 | -0.17232 | -0.12244
245.014 | 35.0908 | 0.021 | 3.7306 | 2105.4498 | -0.17206 | -0.12205
244.9796 | 35.0942 | 0.0208 | 3.7307 | 2105.6502 | -0.17292 | -0.12028
244.945 | 35.0975 | 0.0206 | 3.7309 | 2105.85 | -0.17257 | -0.11937
244.9105 | 35.1008 | 0.0203 | 3.731 | 2106.0498 | -0.17211 | -0.11795
244.876 | 35.1042 | 0.02 | 3.7311 | 2106.2502 | -0.17287 | -0.11569
244.8415 | 35.1075 | 0.0199 | 3.7312 | 2106.45 | -0.17322 | -0.11488
244.8069 | 35.1108 | 0.0201 | 3.7314 | 2106.6498 | -0.17211 | -0.11679
244.7724 | 35.1142 | 0.0207 | 3.7315 | 2106.8502 | -0.17227 | -0.12016
244.738 | 35.1175 | 0.0214 | 3.7316 | 2107.05 | -0.17257 | -0.12401
244.7035 | 35.1208 | 0.0223 | 3.7317 | 2107.2498 | -0.17181 | -0.1298
244.6691 | 35.1242 | 0.0233 | 3.7319 | 2107.4502 | -0.17227 | -0.13525
244.6347 | 35.1275 | 0.0242 | 3.732 | 2107.65 | -0.17262 | -0.14019
244.6002 | 35.1308 | 0.025 | 3.7321 | 2107.8498 | -0.17146 | -0.14581
244.5658 | 35.1342 | 0.0254 | 3.7322 | 2108.0502 | -0.17197 | -0.1477
244.5315 | 35.1375 | 0.0253 | 3.7324 | 2108.25 | -0.17202 | -0.14707
244.4971 | 35.1408 | 0.0248 | 3.7325 | 2108.4498 | -0.17206 | -0.14414
244.4626 | 35.1442 | 0.0241 | 3.7326 | 2108.6502 | -0.17197 | -0.14014
244.4282 | 35.1475 | 0.0235 | 3.7327 | 2108.85 | -0.17262 | -0.13614
244.3938 | 35.1508 | 0.023 | 3.7329 | 2109.0498 | -0.17206 | -0.13368
244.3593 | 35.1542 | 0.0226 | 3.733 | 2109.2502 | -0.17232 | -0.13115
244.3248 | 35.1575 | 0.0225 | 3.7331 | 2109.45 | -0.17227 | -0.13061
244.2904 | 35.1608 | 0.0225 | 3.7332 | 2109.6498 | -0.17176 | -0.131
244.256 | 35.1642 | 0.0228 | 3.7334 | 2109.8502 | -0.17202 | -0.13254
244.2216 | 35.1675 | 0.0232 | 3.7335 | 2110.05 | -0.17257 | -0.13444
244.1872 | 35.1708 | 0.0234 | 3.7336 | 2110.2498 | -0.17116 | -0.13672
244.1529 | 35.1742 | 0.0236 | 3.7337 | 2110.4502 | -0.17137 | -0.13771
244.1186 | 35.1775 | 0.0236 | 3.7339 | 2110.65 | -0.17202 | -0.13719
244.0842 | 35.1808 | 0.0236 | 3.734 | 2110.8498 | -0.17146 | -0.13764
244.0499 | 35.1842 | 0.0236 | 3.7341 | 2111.0502 | -0.17167 | -0.13747
244.0156 | 35.1875 | 0.0236 | 3.7342 | 2111.25 | -0.17197 | -0.13723
243.9812 | 35.1908 | 0.0237 | 3.7344 | 2111.4498 | -0.17121 | -0.13843
243.9469 | 35.1942 | 0.0239 | 3.7345 | 2111.6502 | -0.17167 | -0.13922
243.9126 | 35.1975 | 0.0242 | 3.7346 | 2111.85 | -0.17197 | -0.14072
243.8783 | 35.2008 | 0.0246 | 3.7347 | 2112.0498 | -0.17086 | -0.14398
243.844 | 35.2042 | 0.0248 | 3.7349 | 2112.2502 | -0.17197 | -0.14421
243.8097 | 35.2075 | 0.0252 | 3.735 | 2112.45 | -0.17202 | -0.14649
243.7753 | 35.2108 | 0.0255 | 3.7351 | 2112.6498 | -0.17176 | -0.14847
243.7409 | 35.2142 | 0.0257 | 3.7352 | 2112.8502 | -0.17197 | -0.14944
243.7065 | 35.2175 | 0.0255 | 3.7354 | 2113.05 | -0.17202 | -0.14824
243.6721 | 35.2208 | 0.025 | 3.7355 | 2113.2498 | -0.17146 | -0.14581
243.6378 | 35.2242 | 0.0246 | 3.7356 | 2113.4502 | -0.17227 | -0.1428
243.6034 | 35.2275 | 0.0244 | 3.7357 | 2113.65 | -0.17232 | -0.1416
243.5689 | 35.2308 | 0.0241 | 3.7359 | 2113.8498 | -0.17176 | -0.14031
243.5345 | 35.2342 | 0.0238 | 3.736 | 2114.0502 | -0.17227 | -0.13815
243.5001 | 35.2375 | 0.0237 | 3.7361 | 2114.25 | -0.17202 | -0.13777
243.4657 | 35.2408 | 0.0238 | 3.7362 | 2114.4498 | -0.17146 | -0.13881
243.4314 | 35.2442 | 0.0242 | 3.7364 | 2114.6502 | -0.17227 | -0.14048
243.3969 | 35.2475 | 0.0247 | 3.7365 | 2114.85 | -0.17202 | -0.14359
243.3626 | 35.2508 | 0.0252 | 3.7366 | 2115.0498 | -0.17146 | -0.14698
243.3282 | 35.2542 | 0.0257 | 3.7367 | 2115.2502 | -0.17197 | -0.14944
243.2938 | 35.2575 | 0.0263 | 3.7369 | 2115.45 | -0.17167 | -0.1532
243.2595 | 35.2608 | 0.0268 | 3.737 | 2115.6498 | -0.17151 | -0.15626
243.2252 | 35.2642 | 0.0273 | 3.7371 | 2115.8502 | -0.17227 | -0.15847
243.1908 | 35.2675 | 0.0276 | 3.7372 | 2116.05 | -0.17167 | -0.16077
243.1565 | 35.2708 | 0.0276 | 3.7374 | 2116.2498 | -0.17151 | -0.16093
243.1221 | 35.2742 | 0.0275 | 3.7375 | 2116.4502 | -0.17167 | -0.16019
243.0878 | 35.2775 | 0.0273 | 3.7376 | 2116.65 | -0.17167 | -0.15902
243.0535 | 35.2808 | 0.0271 | 3.7377 | 2116.8498 | -0.17116 | -0.15833
243.0192 | 35.2842 | 0.0267 | 3.7378 | 2117.0502 | -0.17197 | -0.15526
242.9848 | 35.2875 | 0.0264 | 3.738 | 2117.25 | -0.17232 | -0.1532
242.9504 | 35.2908 | 0.0262 | 3.7381 | 2117.4498 | -0.17146 | -0.15281
242.916 | 35.2942 | 0.0263 | 3.7382 | 2117.6502 | -0.17167 | -0.1532
242.8817 | 35.2975 | 0.0265 | 3.7384 | 2117.85 | -0.17232 | -0.15378
242.8473 | 35.3008 | 0.0267 | 3.7385 | 2118.0498 | -0.17176 | -0.15545
242.8129 | 35.3042 | 0.0269 | 3.7386 | 2118.2502 | -0.17257 | -0.15588
242.7784 | 35.3075 | 0.0271 | 3.7387 | 2118.45 | -0.17202 | -0.15754
242.744 | 35.3108 | 0.0275 | 3.7388 | 2118.6498 | -0.17086 | -0.16095
242.7098 | 35.3142 | 0.0281 | 3.739 | 2118.8502 | -0.17197 | -0.1634
242.6754 | 35.3175 | 0.0288 | 3.7391 | 2119.05 | -0.17137 | -0.16806
242.6412 | 35.3208 | 0.0295 | 3.7392 | 2119.2498 | -0.17146 | -0.17205
242.6068 | 35.3242 | 0.0299 | 3.7393 | 2119.4502 | -0.17107 | -0.17478
242.5727 | 35.3275 | 0.0302 | 3.7395 | 2119.65 | -0.17172 | -0.17587
242.5383 | 35.3308 | 0.0302 | 3.7396 | 2119.8498 | -0.17086 | -0.17675
242.5041 | 35.3342 | 0.0298 | 3.7397 | 2120.0502 | -0.17137 | -0.17389
242.4699 | 35.3375 | 0.0291 | 3.7398 | 2120.25 | -0.17197 | -0.16921
242.4355 | 35.3408 | 0.0283 | 3.74 | 2120.4498 | -0.17146 | -0.16506
242.4011 | 35.3442 | 0.0278 | 3.7401 | 2120.6502 | -0.17232 | -0.16133
242.3667 | 35.3475 | 0.0277 | 3.7402 | 2120.85 | -0.17257 | -0.16051
242.3322 | 35.3508 | 0.028 | 3.7403 | 2121.0498 | -0.17176 | -0.16302
242.2978 | 35.3542 | 0.0285 | 3.7405 | 2121.2502 | -0.17202 | -0.16568
242.2634 | 35.3575 | 0.0291 | 3.7406 | 2121.45 | -0.17197 | -0.16921
242.2291 | 35.3608 | 0.0296 | 3.7407 | 2121.6498 | -0.17176 | -0.17234
242.1947 | 35.3642 | 0.0299 | 3.7408 | 2121.8502 | -0.17202 | -0.17381
242.1603 | 35.3675 | 0.0301 | 3.741 | 2122.05 | -0.17227 | -0.17472
242.1259 | 35.3708 | 0.0302 | 3.7411 | 2122.2498 | -0.17146 | -0.17614
242.0915 | 35.3742 | 0.0302 | 3.7412 | 2122.4502 | -0.17202 | -0.17556
242.0571 | 35.3775 | 0.0301 | 3.7413 | 2122.65 | -0.17227 | -0.17472
242.0227 | 35.3808 | 0.0301 | 3.7415 | 2122.8498 | -0.17116 | -0.17586
241.9884 | 35.3842 | 0.0301 | 3.7416 | 2123.0502 | -0.17137 | -0.17564
241.9542 | 35.3875 | 0.0301 | 3.7417 | 2123.25 | -0.17167 | -0.17533
241.9199 | 35.3908 | 0.0302 | 3.7418 | 2123.4498 | -0.17121 | -0.17639
241.8856 | 35.3942 | 0.0304 | 3.742 | 2123.6502 | -0.17137 | -0.17739
241.8513 | 35.3975 | 0.0305 | 3.7421 | 2123.85 | -0.17167 | -0.17766
241.817 | 35.4008 | 0.0307 | 3.7422 | 2124.0498 | -0.17056 | -0.18
241.7828 | 35.4042 | 0.0308 | 3.7423 | 2124.2502 | -0.17167 | -0.17941
241.7485 | 35.4075 | 0.0307 | 3.7424 | 2124.45 | -0.17107 | -0.17946
241.7144 | 35.4108 | 0.0305 | 3.7426 | 2124.6498 | -0.17086 | -0.17851
241.6801 | 35.4142 | 0.0301 | 3.7427 | 2124.8502 | -0.17137 | -0.17564
241.6459 | 35.4175 | 0.0297 | 3.7428 | 2125.05 | -0.17167 | -0.173
241.6116 | 35.4208 | 0.0294 | 3.7429 | 2125.2498 | -0.17116 | -0.17177
241.5773 | 35.4242 | 0.0292 | 3.7431 | 2125.4502 | -0.17172 | -0.17004
241.543 | 35.4275 | 0.0293 | 3.7432 | 2125.65 | -0.17137 | -0.17097
241.5087 | 35.4308 | 0.0294 | 3.7433 | 2125.8498 | -0.17056 | -0.17237
241.4746 | 35.4342 | 0.0298 | 3.7434 | 2126.0502 | -0.17137 | -0.17389
241.4403 | 35.4375 | 0.0302 | 3.7436 | 2126.25 | -0.17137 | -0.17623
241.4061 | 35.4408 | 0.0305 | 3.7437 | 2126.4498 | -0.17086 | -0.17851
241.3718 | 35.4442 | 0.0308 | 3.7438 | 2126.6502 | -0.17137 | -0.17973
241.3376 | 35.4475 | 0.0309 | 3.7439 | 2126.85 | -0.17107 | -0.18063
241.3034 | 35.4508 | 0.031 | 3.7441 | 2127.0498 | -0.17086 | -0.18144
241.2692 | 35.4542 | 0.0311 | 3.7442 | 2127.2502 | -0.17137 | -0.18148
241.2349 | 35.4575 | 0.0312 | 3.7443 | 2127.45 | -0.17107 | -0.18238
241.2008 | 35.4608 | 0.0311 | 3.7444 | 2127.6498 | -0.17086 | -0.18202
241.1665 | 35.4642 | 0.031 | 3.7445 | 2127.8502 | -0.17107 | -0.18121
241.1323 | 35.4675 | 0.0307 | 3.7447 | 2128.05 | -0.17137 | -0.17914
241.0981 | 35.4708 | 0.0305 | 3.7448 | 2128.2498 | -0.17056 | -0.17882
241.0639 | 35.4742 | 0.0305 | 3.7449 | 2128.4502 | -0.17197 | -0.17735
241.0296 | 35.4775 | 0.0308 | 3.745 | 2128.65 | -0.17232 | -0.17873
240.9951 | 35.4808 | 0.0314 | 3.7452 | 2128.8498 | -0.17116 | -0.18346
240.9608 | 35.4842 | 0.032 | 3.7453 | 2129.0502 | -0.17167 | -0.1864
240.9265 | 35.4875 | 0.0327 | 3.7454 | 2129.25 | -0.17137 | -0.19081
240.8923 | 35.4908 | 0.0333 | 3.7455 | 2129.4498 | -0.17056 | -0.19524
240.8581 | 35.4942 | 0.0339 | 3.7457 | 2129.6502 | -0.17107 | -0.19816
240.8239 | 35.4975 | 0.0342 | 3.7458 | 2129.85 | -0.17077 | -0.20027
240.7898 | 35.5008 | 0.0342 | 3.7459 | 2130.0498 | -0.17026 | -0.20087
240.7557 | 35.5042 | 0.0339 | 3.746 | 2130.2502 | -0.17017 | -0.19921
240.7217 | 35.5075 | 0.0336 | 3.7462 | 2130.45 | -0.17042 | -0.19716
240.6876 | 35.5108 | 0.0334 | 3.7463 | 2130.6498 | -0.17026 | -0.19617
240.6535 | 35.5142 | 0.0334 | 3.7464 | 2130.8502 | -0.17137 | -0.1949
240.6193 | 35.5175 | 0.0333 | 3.7465 | 2131.05 | -0.17137 | -0.19431
240.585 | 35.5208 | 0.0333 | 3.7466 | 2131.2498 | -0.17086 | -0.1949
240.5508 | 35.5242 | 0.0333 | 3.7468 | 2131.4502 | -0.17137 | -0.19431
240.5166 | 35.5275 | 0.0334 | 3.7469 | 2131.65 | -0.17142 | -0.19484
240.4823 | 35.5308 | 0.0336 | 3.747 | 2131.8498 | -0.17146 | -0.19597
240.4479 | 35.5342 | 0.0337 | 3.7471 | 2132.0502 | -0.17137 | -0.19665
240.4137 | 35.5375 | 0.0337 | 3.7473 | 2132.25 | -0.17167 | -0.1963
240.3794 | 35.5408 | 0.0335 | 3.7474 | 2132.4498 | -0.17116 | -0.19573
240.3451 | 35.5442 | 0.0333 | 3.7475 | 2132.6502 | -0.17167 | -0.19397
240.3108 | 35.5475 | 0.0332 | 3.7476 | 2132.85 | -0.17107 | -0.19407
240.2766 | 35.5508 | 0.0331 | 3.7478 | 2133.0498 | -0.17056 | -0.19407
240.2424 | 35.5542 | 0.0333 | 3.7479 | 2133.2502 | -0.17107 | -0.19466
240.2083 | 35.5575 | 0.0337 | 3.748 | 2133.45 | -0.17107 | -0.19699
240.1741 | 35.5608 | 0.0342 | 3.7481 | 2133.6498 | -0.17056 | -0.20052
240.1399 | 35.5642 | 0.0347 | 3.7483 | 2133.8502 | -0.17077 | -0.2032
240.1058 | 35.5675 | 0.0349 | 3.7484 | 2134.05 | -0.17077 | -0.20437
240.0717 | 35.5708 | 0.0349 | 3.7485 | 2134.2498 | -0.17026 | -0.20498
240.0376 | 35.5742 | 0.0348 | 3.7486 | 2134.4502 | -0.17137 | -0.20307
240.0033 | 35.5775 | 0.0344 | 3.7487 | 2134.65 | -0.17047 | -0.20179
239.9692 | 35.5808 | 0.0339 | 3.7489 | 2134.8498 | -0.16991 | -0.19952
239.9352 | 35.5842 | 0.0333 | 3.749 | 2135.0502 | -0.17077 | -0.195
239.9011 | 35.5875 | 0.0329 | 3.7491 | 2135.25 | -0.17107 | -0.19232
239.8669 | 35.5908 | 0.033 | 3.7492 | 2135.4498 | -0.17086 | -0.19314
239.8327 | 35.5942 | 0.0334 | 3.7494 | 2135.6502 | -0.17107 | -0.19524
239.7985 | 35.5975 | 0.0339 | 3.7495 | 2135.85 | -0.17077 | -0.19851
239.7644 | 35.6008 | 0.0344 | 3.7496 | 2136.0498 | -0.17026 | -0.20204
239.7302 | 35.6042 | 0.0349 | 3.7497 | 2136.2502 | -0.17107 | -0.20401
239.6961 | 35.6075 | 0.0354 | 3.7498 | 2136.45 | -0.17077 | -0.2073
239.6619 | 35.6108 | 0.0358 | 3.75 | 2136.6498 | -0.17026 | -0.21027
239.6278 | 35.6142 | 0.036 | 3.7501 | 2136.8502 | -0.17077 | -0.21081
239.5937 | 35.6175 | 0.0361 | 3.7502 | 2137.05 | -0.17077 | -0.21139
239.5596 | 35.6208 | 0.036 | 3.7503 | 2137.2498 | -0.17051 | -0.21113
239.5254 | 35.6242 | 0.0358 | 3.7504 | 2137.4502 | -0.17047 | -0.21001
239.4914 | 35.6275 | 0.0356 | 3.7506 | 2137.65 | -0.17077 | -0.20847
239.4572 | 35.6308 | 0.0355 | 3.7507 | 2137.8498 | -0.17026 | -0.20851
239.4231 | 35.6342 | 0.0355 | 3.7508 | 2138.0502 | -0.17107 | -0.20752
239.3889 | 35.6375 | 0.0355 | 3.7509 | 2138.25 | -0.17107 | -0.20752
239.3547 | 35.6408 | 0.0356 | 3.7511 | 2138.4498 | -0.17026 | -0.20909
239.3206 | 35.6442 | 0.0357 | 3.7512 | 2138.6502 | -0.17047 | -0.20942
239.2866 | 35.6475 | 0.036 | 3.7513 | 2138.85 | -0.17102 | -0.2105
239.2524 | 35.6508 | 0.0363 | 3.7514 | 2139.0498 | -0.17026 | -0.2132
239.2183 | 35.6542 | 0.0364 | 3.7516 | 2139.2502 | -0.17047 | -0.21353
239.1842 | 35.6575 | 0.0365 | 3.7517 | 2139.45 | -0.17077 | -0.21374
239.1501 | 35.6608 | 0.0364 | 3.7518 | 2139.6498 | -0.17056 | -0.21342
239.1159 | 35.6642 | 0.0364 | 3.7519 | 2139.8502 | -0.17077 | -0.21315
239.0818 | 35.6675 | 0.0364 | 3.7521 | 2140.05 | -0.17077 | -0.21315
239.0477 | 35.6708 | 0.0364 | 3.7522 | 2140.2498 | -0.17056 | -0.21342
239.0135 | 35.6742 | 0.0365 | 3.7523 | 2140.4502 | -0.17042 | -0.21418
238.9795 | 35.6775 | 0.0365 | 3.7524 | 2140.65 | -0.17017 | -0.21449
238.9454 | 35.6808 | 0.0366 | 3.7525 | 2140.8498 | -0.17026 | -0.21497
238.9113 | 35.6842 | 0.0368 | 3.7527 | 2141.0502 | -0.17077 | -0.21549
238.8772 | 35.6875 | 0.0371 | 3.7528 | 2141.25 | -0.17062 | -0.21744
238.8431 | 35.6908 | 0.0373 | 3.7529 | 2141.4498 | -0.17006 | -0.21933
238.809 | 35.6942 | 0.0375 | 3.753 | 2141.6502 | -0.17107 | -0.21921
238.7749 | 35.6975 | 0.0377 | 3.7532 | 2141.85 | -0.17107 | -0.22038
238.7407 | 35.7008 | 0.0379 | 3.7533 | 2142.0498 | -0.17041 | -0.22241
238.7065 | 35.7042 | 0.038 | 3.7534 | 2142.2502 | -0.17137 | -0.22174
238.6723 | 35.7075 | 0.0379 | 3.7535 | 2142.45 | -0.17077 | -0.22193
238.6382 | 35.7108 | 0.0378 | 3.7536 | 2142.6498 | -0.16996 | -0.22241
238.6041 | 35.7142 | 0.0377 | 3.7538 | 2142.8502 | -0.17077 | -0.22076
238.57 | 35.7175 | 0.0376 | 3.7539 | 2143.05 | -0.17077 | -0.22018
238.5359 | 35.7208 | 0.0375 | 3.754 | 2143.2498 | -0.17041 | -0.22006
238.5017 | 35.7242 | 0.0375 | 3.7541 | 2143.4502 | -0.17057 | -0.21985
238.4676 | 35.7275 | 0.0377 | 3.7542 | 2143.65 | -0.17077 | -0.22076
238.4335 | 35.7308 | 0.038 | 3.7544 | 2143.8498 | -0.17011 | -0.22339
238.3994 | 35.7342 | 0.0384 | 3.7545 | 2144.0502 | -0.17062 | -0.22506
238.3653 | 35.7375 | 0.0386 | 3.7546 | 2144.25 | -0.17062 | -0.22623
238.3313 | 35.7408 | 0.0388 | 3.7547 | 2144.4498 | -0.16996 | -0.22829
238.2972 | 35.7442 | 0.039 | 3.7549 | 2144.6502 | -0.17027 | -0.22905
238.2632 | 35.7475 | 0.0391 | 3.755 | 2144.85 | -0.17047 | -0.22937
238.2291 | 35.7508 | 0.0391 | 3.7551 | 2145.0498 | -0.17011 | -0.22985
238.195 | 35.7542 | 0.0391 | 3.7552 | 2145.2502 | -0.17047 | -0.22937
238.161 | 35.7575 | 0.039 | 3.7553 | 2145.45 | -0.17042 | -0.22885
238.1269 | 35.7608 | 0.039 | 3.7555 | 2145.6498 | -0.17026 | -0.22906
238.0928 | 35.7642 | 0.039 | 3.7556 | 2145.8502 | -0.17047 | -0.22878
238.0587 | 35.7675 | 0.039 | 3.7557 | 2146.05 | -0.17032 | -0.22898
238.0247 | 35.7708 | 0.039 | 3.7558 | 2146.2498 | -0.17006 | -0.22933
237.9906 | 35.7742 | 0.0391 | 3.7559 | 2146.4502 | -0.17047 | -0.22937
237.9566 | 35.7775 | 0.0392 | 3.7561 | 2146.65 | -0.17062 | -0.22975
237.9225 | 35.7808 | 0.0393 | 3.7562 | 2146.8498 | -0.17056 | -0.23042
237.8883 | 35.7842 | 0.0393 | 3.7563 | 2147.0502 | -0.17047 | -0.23054
237.8542 | 35.7875 | 0.0393 | 3.7564 | 2147.25 | -0.17047 | -0.23054
237.8202 | 35.7908 | 0.0394 | 3.7566 | 2147.4498 | -0.17006 | -0.23168
237.7861 | 35.7942 | 0.0395 | 3.7567 | 2147.6502 | -0.17047 | -0.23171
237.752 | 35.7975 | 0.0396 | 3.7568 | 2147.85 | -0.17047 | -0.2323
237.718 | 35.8008 | 0.0397 | 3.7569 | 2148.0498 | -0.16981 | -0.23379
237.6839 | 35.8042 | 0.0398 | 3.7571 | 2148.2502 | -0.17027 | -0.23375
237.6499 | 35.8075 | 0.0399 | 3.7572 | 2148.45 | -0.17047 | -0.23406
237.6159 | 35.8108 | 0.0401 | 3.7573 | 2148.6498 | -0.16996 | -0.23594
237.5818 | 35.8142 | 0.0403 | 3.7574 | 2148.8502 | -0.17047 | -0.2364
237.5477 | 35.8175 | 0.0404 | 3.7575 | 2149.05 | -0.17027 | -0.23727
237.5137 | 35.8208 | 0.0404 | 3.7577 | 2149.2498 | -0.16981 | -0.23791
237.4797 | 35.8242 | 0.0404 | 3.7578 | 2149.4502 | -0.17017 | -0.23741
237.4457 | 35.8275 | 0.0403 | 3.7579 | 2149.65 | -0.17057 | -0.23627
237.4116 | 35.8308 | 0.0403 | 3.758 | 2149.8498 | -0.17011 | -0.23691
237.3775 | 35.8342 | 0.0403 | 3.7581 | 2150.0502 | -0.17047 | -0.2364
237.3435 | 35.8375 | 0.0405 | 3.7583 | 2150.25 | -0.17047 | -0.23758
237.3094 | 35.8408 | 0.0406 | 3.7584 | 2150.4498 | -0.16961 | -0.23937
237.2754 | 35.8442 | 0.0407 | 3.7585 | 2150.6502 | -0.17017 | -0.23917
237.2414 | 35.8475 | 0.0408 | 3.7586 | 2150.85 | -0.17032 | -0.23955
237.2074 | 35.8508 | 0.0408 | 3.7588 | 2151.0498 | -0.16981 | -0.24027
237.1733 | 35.8542 | 0.0407 | 3.7589 | 2151.2502 | -0.17042 | -0.23882
237.1393 | 35.8575 | 0.0404 | 3.759 | 2151.45 | -0.17032 | -0.2372
237.1053 | 35.8608 | 0.0401 | 3.7591 | 2151.6498 | -0.16996 | -0.23594
237.0712 | 35.8642 | 0.0399 | 3.7592 | 2151.8502 | -0.17012 | -0.23454
237.0372 | 35.8675 | 0.0399 | 3.7594 | 2152.05 | -0.17032 | -0.23426
237.0032 | 35.8708 | 0.04 | 3.7595 | 2152.2498 | -0.16981 | -0.23556
236.9692 | 35.8742 | 0.0402 | 3.7596 | 2152.4502 | -0.17017 | -0.23623
236.9352 | 35.8775 | 0.0406 | 3.7597 | 2152.65 | -0.17027 | -0.23844
236.9011 | 35.8808 | 0.041 | 3.7598 | 2152.8498 | -0.16951 | -0.24187
236.8672 | 35.8842 | 0.0415 | 3.76 | 2153.0502 | -0.16967 | -0.24459
236.8333 | 35.8875 | 0.0421 | 3.7601 | 2153.25 | -0.16957 | -0.24828
236.7994 | 35.8908 | 0.0426 | 3.7602 | 2153.4498 | -0.16916 | -0.25183
236.7655 | 35.8942 | 0.043 | 3.7603 | 2153.6502 | -0.16972 | -0.25336
236.7316 | 35.8975 | 0.0431 | 3.7605 | 2153.85 | -0.16982 | -0.2538
236.6977 | 35.9008 | 0.0432 | 3.7606 | 2154.0498 | -0.16921 | -0.2553
236.6637 | 35.9042 | 0.0434 | 3.7607 | 2154.2502 | -0.16967 | -0.25579
236.6298 | 35.9075 | 0.0437 | 3.7608 | 2154.45 | -0.16957 | -0.25771
236.596 | 35.9108 | 0.0439 | 3.7609 | 2154.6498 | -0.16996 | -0.2583
236.5619 | 35.9142 | 0.0441 | 3.7611 | 2154.8502 | -0.16982 | -0.25969
236.528 | 35.9175 | 0.0441 | 3.7612 | 2155.05 | -0.16972 | -0.25984
236.4941 | 35.9208 | 0.0442 | 3.7613 | 2155.2498 | -0.16946 | -0.26083
236.4601 | 35.9242 | 0.0443 | 3.7614 | 2155.4502 | -0.16972 | -0.26102
236.4262 | 35.9275 | 0.0442 | 3.7615 | 2155.65 | -0.16997 | -0.26005
236.3922 | 35.9308 | 0.0438 | 3.7616 | 2155.8498 | -0.16891 | -0.25931
236.3584 | 35.9342 | 0.0432 | 3.7618 | 2156.0502 | -0.16952 | -0.25484
236.3245 | 35.9375 | 0.0425 | 3.7619 | 2156.25 | -0.16987 | -0.25019
236.2906 | 35.9408 | 0.042 | 3.762 | 2156.4498 | -0.16901 | -0.2485
236.2567 | 35.9442 | 0.0417 | 3.7621 | 2156.6502 | -0.17032 | -0.24483
236.2227 | 35.9475 | 0.0414 | 3.7623 | 2156.85 | -0.17032 | -0.24307
236.1886 | 35.9508 | 0.0413 | 3.7624 | 2157.0498 | -0.16991 | -0.24307
236.1546 | 35.9542 | 0.0415 | 3.7625 | 2157.2502 | -0.17017 | -0.24387
236.1206 | 35.9575 | 0.0421 | 3.7626 | 2157.45 | -0.17017 | -0.2474
236.0866 | 35.9608 | 0.043 | 3.7627 | 2157.6498 | -0.16946 | -0.25375
236.0526 | 35.9642 | 0.0438 | 3.7629 | 2157.8502 | -0.17002 | -0.25762
236.0187 | 35.9675 | 0.0445 | 3.763 | 2158.05 | -0.16982 | -0.26204
235.9847 | 35.9708 | 0.0449 | 3.7631 | 2158.2498 | -0.16906 | -0.26558
235.9509 | 35.9742 | 0.0451 | 3.7632 | 2158.4502 | -0.16982 | -0.26558
235.9169 | 35.9775 | 0.0452 | 3.7633 | 2158.65 | -0.17017 | -0.26562
235.8829 | 35.9808 | 0.0452 | 3.7635 | 2158.8498 | -0.16966 | -0.26641
235.8489 | 35.9842 | 0.0451 | 3.7636 | 2159.0502 | -0.16997 | -0.26534
235.815 | 35.9875 | 0.0451 | 3.7637 | 2159.25 | -0.16987 | -0.2655
235.781 | 35.9908 | 0.0453 | 3.7638 | 2159.4498 | -0.16936 | -0.26748
235.7471 | 35.9942 | 0.0456 | 3.7639 | 2159.6502 | -0.16982 | -0.26852
235.7132 | 35.9975 | 0.0458 | 3.7641 | 2159.85 | -0.16972 | -0.26986
235.6792 | 36.0008 | 0.046 | 3.7642 | 2160.0498 | -0.16946 | -0.27145
235.6453 | 36.0042 | 0.0461 | 3.7643 | 2160.2502 | -0.16987 | -0.27138
235.6113 | 36.0075 | 0.0462 | 3.7644 | 2160.45 | -0.17012 | -0.27157
235.5773 | 36.0108 | 0.0462 | 3.7645 | 2160.6498 | -0.16951 | -0.27255
235.5434 | 36.0142 | 0.046 | 3.7647 | 2160.8502 | -0.16987 | -0.2708
235.5094 | 36.0175 | 0.0457 | 3.7648 | 2161.05 | -0.16967 | -0.26935
235.4755 | 36.0208 | 0.0453 | 3.7649 | 2161.2498 | -0.16951 | -0.26724
235.4416 | 36.0242 | 0.045 | 3.765 | 2161.4502 | -0.16997 | -0.26475
235.4076 | 36.0275 | 0.0448 | 3.7652 | 2161.65 | -0.17017 | -0.26327
235.3736 | 36.0308 | 0.0446 | 3.7653 | 2161.8498 | -0.16966 | -0.26288
235.3396 | 36.0342 | 0.0444 | 3.7654 | 2162.0502 | -0.17012 | -0.26099
235.3056 | 36.0375 | 0.0445 | 3.7655 | 2162.25 | -0.17002 | -0.26173
235.2716 | 36.0408 | 0.0447 | 3.7656 | 2162.4498 | -0.16931 | -0.26401
235.2377 | 36.0442 | 0.0451 | 3.7658 | 2162.6502 | -0.16987 | -0.2655
235.2038 | 36.0475 | 0.0455 | 3.7659 | 2162.85 | -0.17002 | -0.26762
235.1698 | 36.0508 | 0.0457 | 3.766 | 2163.0498 | -0.16946 | -0.26968
235.1359 | 36.0542 | 0.0458 | 3.7661 | 2163.2502 | -0.16987 | -0.26962
235.1019 | 36.0575 | 0.0459 | 3.7662 | 2163.45 | -0.16997 | -0.27005
235.0679 | 36.0608 | 0.046 | 3.7664 | 2163.6498 | -0.17026 | -0.27018
235.0338 | 36.0642 | 0.046 | 3.7665 | 2163.8502 | -0.17092 | -0.26913
234.9997 | 36.0675 | 0.0461 | 3.7666 | 2164.05 | -0.17152 | -0.26877
234.9654 | 36.0708 | 0.0462 | 3.7667 | 2164.2498 | -0.17151 | -0.26938
234.931 | 36.0742 | 0.0463 | 3.7668 | 2164.4502 | -0.17182 | -0.26947
234.8967 | 36.0775 | 0.0464 | 3.767 | 2164.65 | -0.17212 | -0.26958
234.8623 | 36.0808 | 0.0465 | 3.7671 | 2164.8498 | -0.17161 | -0.27097
234.8279 | 36.0842 | 0.0465 | 3.7672 | 2165.0502 | -0.17232 | -0.26984
234.7935 | 36.0875 | 0.0466 | 3.7673 | 2165.25 | -0.17257 | -0.27003
234.759 | 36.0908 | 0.0465 | 3.7675 | 2165.4498 | -0.17211 | -0.27018
234.7245 | 36.0942 | 0.0462 | 3.7676 | 2165.6502 | -0.17257 | -0.26771
234.6901 | 36.0975 | 0.046 | 3.7677 | 2165.85 | -0.17247 | -0.26671
234.6556 | 36.1008 | 0.0459 | 3.7678 | 2166.0498 | -0.17191 | -0.26701
234.6211 | 36.1042 | 0.046 | 3.7679 | 2166.2502 | -0.17262 | -0.26648
234.5866 | 36.1075 | 0.0463 | 3.7681 | 2166.45 | -0.17257 | -0.26829
234.5522 | 36.1108 | 0.0466 | 3.7682 | 2166.6498 | -0.17226 | -0.27053
234.5177 | 36.1142 | 0.047 | 3.7683 | 2166.8502 | -0.17227 | -0.27282
234.4832 | 36.1175 | 0.0475 | 3.7684 | 2167.05 | -0.17242 | -0.27549
234.4488 | 36.1208 | 0.0479 | 3.7685 | 2167.2498 | -0.17226 | -0.27808
234.4143 | 36.1242 | 0.0482 | 3.7687 | 2167.4502 | -0.17257 | -0.2793
234.3798 | 36.1275 | 0.0483 | 3.7688 | 2167.65 | -0.17262 | -0.2798
234.3453 | 36.1308 | 0.0482 | 3.7689 | 2167.8498 | -0.17191 | -0.28039
234.3108 | 36.1342 | 0.0479 | 3.769 | 2168.0502 | -0.17247 | -0.27773
234.2764 | 36.1375 | 0.0478 | 3.7692 | 2168.25 | -0.17272 | -0.27674
234.2419 | 36.1408 | 0.0482 | 3.7693 | 2168.4498 | -0.17181 | -0.28055
234.2074 | 36.1442 | 0.0561 | 3.7694 | 2168.6502 | -0.17272 | -0.3248
234.1729 | 36.1475 | 0.10051 | 3.7695 | 2168.85 | -0.17187 | -0.5848
234.1386 | 36.1508 | 0.24022 | 3.7696 | 2169.0498 | -0.17146 | -1.4011
234.1042 | 36.1542 | 0.54249 | 3.7698 | 2169.2502 | -0.17027 | -3.1861
234.0702 | 36.1575 | 1.0433 | 3.7699 | 2169.45 | -0.15551 | -6.7089
234.0391 | 36.1608 | 1.7254 | 3.77 | 2169.6498 | -0.11332 | -15.2251
234.0164 | 36.1642 | 2.5328 | 3.7701 | 2169.8502 | -0.054655 | -46.3421
234.0055 | 36.1675 | 3.3944 | 3.7701 | 2170.05 | -0.005956 | -569.9102
234.0043 | 36.1708 | 4.2294 | 3.7701 | 2170.2498 | -0.16981 | -24.9069
233.9703 | 36.1742 | 4.9472 | 3.7702 | 2170.4502 | -0.17017 | -29.0721
233.9363 | 36.1775 | 5.4653 | 3.7704 | 2170.65 | -0.17027 | -32.098
233.9023 | 36.1808 | 5.7447 | 3.7705 | 2170.8498 | -0.16966 | -33.8602
233.8683 | 36.1842 | 5.8053 | 3.7706 | 2171.0502 | -0.17032 | -34.0849
233.8342 | 36.1875 | 5.7086 | 3.7707 | 2171.25 | -0.17012 | -33.5563
233.8003 | 36.1908 | 5.5245 | 3.7708 | 2171.4498 | -0.16981 | -32.5335
233.7662 | 36.1942 | 5.3099 | 3.771 | 2171.6502 | -0.17017 | -31.2034
233.7322 | 36.1975 | 5.1036 | 3.7711 | 2171.85 | -0.17027 | -29.9733
233.6982 | 36.2008 | 4.9246 | 3.7712 | 2172.0498 | -0.16966 | -29.0262
233.6642 | 36.2042 | 4.7784 | 3.7713 | 2172.2502 | -0.17032 | -28.0554
233.6302 | 36.2075 | 4.6638 | 3.7714 | 2172.45 | -0.17012 | -27.4146
233.5962 | 36.2108 | 4.5776 | 3.7716 | 2172.6498 | -0.16981 | -26.957
233.5622 | 36.2142 | 4.5161 | 3.7717 | 2172.8502 | -0.17017 | -26.5385
233.5282 | 36.2175 | 4.4723 | 3.7718 | 2173.05 | -0.17032 | -26.258
233.4941 | 36.2208 | 4.4397 | 3.7719 | 2173.2498 | -0.16961 | -26.1758
233.4601 | 36.2242 | 4.4128 | 3.772 | 2173.4502 | -0.17032 | -25.9087
233.4261 | 36.2275 | 4.3873 | 3.7722 | 2173.65 | -0.17017 | -25.782
233.3921 | 36.2308 | 4.3617 | 3.7723 | 2173.8498 | -0.16976 | -25.6934
233.3581 | 36.2342 | 4.3322 | 3.7724 | 2174.0502 | -0.17032 | -25.4358
233.324 | 36.2375 | 4.2946 | 3.7725 | 2174.25 | -0.17017 | -25.2369
233.2901 | 36.2408 | 4.2471 | 3.7726 | 2174.4498 | -0.16976 | -25.0182
233.256 | 36.2442 | 4.1922 | 3.7728 | 2174.6502 | -0.17017 | -24.6355
233.222 | 36.2475 | 4.134 | 3.7729 | 2174.85 | -0.17032 | -24.2717
233.188 | 36.2508 | 4.0739 | 3.773 | 2175.0498 | -0.16961 | -24.0191
233.154 | 36.2542 | 4.0142 | 3.7731 | 2175.2502 | -0.17032 | -23.5685
233.12 | 36.2575 | 3.9577 | 3.7732 | 2175.45 | -0.17017 | -23.2575
233.086 | 36.2608 | 3.9075 | 3.7734 | 2175.6498 | -0.16976 | -23.0178
233.052 | 36.2642 | 3.8667 | 3.7735 | 2175.8502 | -0.17017 | -22.7227
233.018 | 36.2675 | 3.8349 | 3.7736 | 2176.05 | -0.17032 | -22.5158
232.9839 | 36.2708 | 3.8094 | 3.7737 | 2176.2498 | -0.16961 | -22.4597
232.9499 | 36.2742 | 3.7877 | 3.7738 | 2176.4502 | -0.17032 | -22.2388
232.9159 | 36.2775 | 3.7686 | 3.774 | 2176.65 | -0.17017 | -22.1462
232.8819 | 36.2808 | 3.7522 | 3.7741 | 2176.8498 | -0.16981 | -22.0963
232.8479 | 36.2842 | 3.7371 | 3.7742 | 2177.0502 | -0.17012 | -21.9673
232.8139 | 36.2875 | 3.7227 | 3.7743 | 2177.25 | -0.17032 | -21.857
232.7799 | 36.2908 | 3.7082 | 3.7744 | 2177.4498 | -0.16966 | -21.8565
232.7459 | 36.2942 | 3.6929 | 3.7746 | 2177.6502 | -0.17027 | -21.6882
232.7118 | 36.2975 | 3.6775 | 3.7747 | 2177.85 | -0.17017 | -21.6108
232.6778 | 36.3008 | 3.6619 | 3.7748 | 2178.0498 | -0.16981 | -21.5644
232.6438 | 36.3042 | 3.6448 | 3.7749 | 2178.2502 | -0.17012 | -21.4252
232.6098 | 36.3075 | 3.6259 | 3.775 | 2178.45 | -0.17032 | -21.2887
232.5758 | 36.3108 | 3.6053 | 3.7752 | 2178.6498 | -0.16966 | -21.2503
232.5418 | 36.3142 | 3.5842 | 3.7753 | 2178.8502 | -0.17027 | -21.0501
232.5078 | 36.3175 | 3.5621 | 3.7754 | 2179.05 | -0.17017 | -20.9328
232.4738 | 36.3208 | 3.5394 | 3.7755 | 2179.2498 | -0.16981 | -20.8434
232.4397 | 36.3242 | 3.5161 | 3.7756 | 2179.4502 | -0.17012 | -20.6686
232.4058 | 36.3275 | 3.492 | 3.7758 | 2179.65 | -0.17032 | -20.5028
232.3717 | 36.3308 | 3.4676 | 3.7759 | 2179.8498 | -0.16966 | -20.4385
232.3377 | 36.3342 | 3.4426 | 3.776 | 2180.0502 | -0.17027 | -20.2186
232.3037 | 36.3375 | 3.4165 | 3.7761 | 2180.25 | -0.17017 | -20.0773
232.2697 | 36.3408 | 3.3889 | 3.7762 | 2180.4498 | -0.16981 | -19.9568
232.2357 | 36.3442 | 3.3598 | 3.7764 | 2180.6502 | -0.17017 | -19.7435
232.2017 | 36.3475 | 3.33 | 3.7765 | 2180.85 | -0.17027 | -19.5573
232.1677 | 36.3508 | 3.2997 | 3.7766 | 2181.0498 | -0.16966 | -19.4488
232.1336 | 36.3542 | 3.2689 | 3.7767 | 2181.2502 | -0.17032 | -19.1924
232.0996 | 36.3575 | 3.2374 | 3.7768 | 2181.45 | -0.17012 | -19.0301
232.0656 | 36.3608 | 3.2052 | 3.777 | 2181.6498 | -0.16981 | -18.8749
232.0316 | 36.3642 | 3.1726 | 3.7771 | 2181.8502 | -0.17017 | -18.6437
231.9976 | 36.3675 | 3.1394 | 3.7772 | 2182.05 | -0.17027 | -18.4377
231.9636 | 36.3708 | 3.1048 | 3.7773 | 2182.2498 | -0.16981 | -18.284
231.9296 | 36.3742 | 3.0686 | 3.7774 | 2182.4502 | -0.17017 | -18.0324
231.8955 | 36.3775 | 3.0311 | 3.7776 | 2182.65 | -0.17027 | -17.8016
231.8615 | 36.3808 | 2.9931 | 3.7777 | 2182.8498 | -0.16966 | -17.6417
231.8275 | 36.3842 | 2.9545 | 3.7778 | 2183.0502 | -0.17032 | -17.3468
231.7935 | 36.3875 | 2.9152 | 3.7779 | 2183.25 | -0.17012 | -17.1364
231.7595 | 36.3908 | 2.8751 | 3.778 | 2183.4498 | -0.16981 | -16.931
231.7255 | 36.3942 | 2.8338 | 3.7782 | 2183.6502 | -0.17017 | -16.6524
231.6915 | 36.3975 | 2.7913 | 3.7783 | 2183.85 | -0.17032 | -16.3887
231.6575 | 36.4008 | 2.7475 | 3.7784 | 2184.0498 | -0.16961 | -16.1986
231.6235 | 36.4042 | 2.7012 | 3.7785 | 2184.2502 | -0.17032 | -15.8598
231.5894 | 36.4075 | 2.6518 | 3.7786 | 2184.45 | -0.17017 | -15.5832
231.5554 | 36.4108 | 2.5988 | 3.7788 | 2184.6498 | -0.16976 | -15.3085
231.5214 | 36.4142 | 2.5423 | 3.7789 | 2184.8502 | -0.17017 | -14.9397
231.4874 | 36.4175 | 2.4818 | 3.779 | 2185.05 | -0.17032 | -14.5713
231.4534 | 36.4208 | 2.416 | 3.7791 | 2185.2498 | -0.16961 | -14.2447
231.4194 | 36.4242 | 2.3433 | 3.7792 | 2185.4502 | -0.17032 | -13.758
231.3854 | 36.4275 | 2.2618 | 3.7793 | 2185.65 | -0.17017 | -13.2912
231.3514 | 36.4308 | 2.17 | 3.7795 | 2185.8498 | -0.16976 | -12.7828
231.3173 | 36.4342 | 2.0667 | 3.7796 | 2186.0502 | -0.17017 | -12.1448
231.2833 | 36.4375 | 1.9507 | 3.7797 | 2186.25 | -0.17032 | -11.453
231.2493 | 36.4408 | 1.8216 | 3.7798 | 2186.4498 | -0.16961 | -10.74
231.2153 | 36.4442 | 1.6806 | 3.7799 | 2186.6502 | -0.17032 | -9.8674
231.1813 | 36.4475 | 1.5307 | 3.7801 | 2186.85 | -0.17017 | -8.9952
231.1473 | 36.4508 | 1.3766 | 3.7802 | 2187.0498 | -0.16976 | -8.1091
231.1133 | 36.4542 | 1.2236 | 3.7803 | 2187.2502 | -0.17017 | -7.1904
231.0793 | 36.4575 | 1.0769 | 3.7804 | 2187.45 | -0.17032 | -6.3229
231.0452 | 36.4608 | 0.94134 | 3.7805 | 2187.6498 | -0.16961 | -5.55
231.0112 | 36.4642 | 0.82019 | 3.7807 | 2187.8502 | -0.17032 | -4.8156
230.9772 | 36.4675 | 0.71584 | 3.7808 | 2188.05 | -0.17017 | -4.2066
230.9432 | 36.4708 | 0.62915 | 3.7809 | 2188.2498 | -0.16981 | -3.705
230.9092 | 36.4742 | 0.55904 | 3.781 | 2188.4502 | -0.17012 | -3.2861
230.8752 | 36.4775 | 0.50326 | 3.7811 | 2188.65 | -0.17032 | -2.9548
230.8412 | 36.4808 | 0.45892 | 3.7812 | 2188.8498 | -0.16966 | -2.7049
230.8072 | 36.4842 | 0.42381 | 3.7814 | 2189.0502 | -0.17027 | -2.489
230.7731 | 36.4875 | 0.39568 | 3.7815 | 2189.25 | -0.17017 | -2.3252
230.7391 | 36.4908 | 0.37259 | 3.7816 | 2189.4498 | -0.16981 | -2.1942
230.7051 | 36.4942 | 0.35323 | 3.7817 | 2189.6502 | -0.17012 | -2.0764
230.6711 | 36.4975 | 0.33603 | 3.7818 | 2189.85 | -0.17032 | -1.9729
230.6371 | 36.5008 | 0.32065 | 3.782 | 2190.0498 | -0.16966 | -1.8899
230.6031 | 36.5042 | 0.30722 | 3.7821 | 2190.2502 | -0.17027 | -1.8043
230.5691 | 36.5075 | 0.29555 | 3.7822 | 2190.45 | -0.17032 | -1.7353
230.5351 | 36.5108 | 0.28489 | 3.7823 | 2190.6498 | -0.16966 | -1.6792
230.501 | 36.5142 | 0.27461 | 3.7824 | 2190.8502 | -0.17027 | -1.6128
230.467 | 36.5175 | 0.26521 | 3.7826 | 2191.05 | -0.17017 | -1.5585
230.433 | 36.5208 | 0.25648 | 3.7827 | 2191.2498 | -0.16981 | -1.5104
230.399 | 36.5242 | 0.24811 | 3.7828 | 2191.4502 | -0.17017 | -1.458
230.365 | 36.5275 | 0.24003 | 3.7829 | 2191.65 | -0.17027 | -1.4097
230.331 | 36.5308 | 0.23159 | 3.783 | 2191.8498 | -0.16966 | -1.365
230.297 | 36.5342 | 0.22345 | 3.7832 | 2192.0502 | -0.17032 | -1.3119
230.2629 | 36.5375 | 0.21639 | 3.7833 | 2192.25 | -0.17012 | -1.272
230.229 | 36.5408 | 0.21051 | 3.7834 | 2192.4498 | -0.16981 | -1.2397
230.1949 | 36.5442 | 0.20504 | 3.7835 | 2192.6502 | -0.17017 | -1.2049
230.1609 | 36.5475 | 0.19904 | 3.7836 | 2192.85 | -0.17027 | -1.169
230.1269 | 36.5508 | 0.19299 | 3.7837 | 2193.0498 | -0.16966 | -1.1375
230.0929 | 36.5542 | 0.1869 | 3.7839 | 2193.2502 | -0.17032 | -1.0973
230.0589 | 36.5575 | 0.18098 | 3.784 | 2193.45 | -0.17012 | -1.0638
230.0249 | 36.5608 | 0.17556 | 3.7841 | 2193.6498 | -0.16981 | -1.0339
229.9909 | 36.5642 | 0.17005 | 3.7842 | 2193.8502 | -0.17017 | -0.99929
229.9569 | 36.5675 | 0.16467 | 3.7843 | 2194.05 | -0.17027 | -0.96711
229.9228 | 36.5708 | 0.16009 | 3.7845 | 2194.2498 | -0.16966 | -0.94359
229.8888 | 36.5742 | 0.15663 | 3.7846 | 2194.4502 | -0.17032 | -0.91962
229.8548 | 36.5775 | 0.15362 | 3.7847 | 2194.65 | -0.17012 | -0.90301
229.8208 | 36.5808 | 0.1498 | 3.7848 | 2194.8498 | -0.16981 | -0.88216
229.7868 | 36.5842 | 0.14551 | 3.7849 | 2195.0502 | -0.17017 | -0.85509
229.7528 | 36.5875 | 0.14108 | 3.7851 | 2195.25 | -0.17032 | -0.82832
229.7188 | 36.5908 | 0.13693 | 3.7852 | 2195.4498 | -0.16961 | -0.80732
229.6848 | 36.5942 | 0.1332 | 3.7853 | 2195.6502 | -0.17032 | -0.78206
229.6507 | 36.5975 | 0.12909 | 3.7854 | 2195.85 | -0.17017 | -0.75859
229.6167 | 36.6008 | 0.12515 | 3.7855 | 2196.0498 | -0.16976 | -0.73722
229.5827 | 36.6042 | 0.12227 | 3.7856 | 2196.2502 | -0.17017 | -0.71852
229.5487 | 36.6075 | 0.1205 | 3.7858 | 2196.45 | -0.17032 | -0.70749
229.5147 | 36.6108 | 0.11882 | 3.7859 | 2196.6498 | -0.16961 | -0.70055
229.4807 | 36.6142 | 0.11631 | 3.786 | 2196.8502 | -0.17032 | -0.68289
229.4467 | 36.6175 | 0.1137 | 3.7861 | 2197.05 | -0.17017 | -0.66815
229.4127 | 36.6208 | 0.11129 | 3.7862 | 2197.2498 | -0.16976 | -0.65557
229.3786 | 36.6242 | 0.10885 | 3.7864 | 2197.4502 | -0.17017 | -0.63965
229.3447 | 36.6275 | 0.1062 | 3.7865 | 2197.65 | -0.17032 | -0.62353
229.3106 | 36.6308 | 0.10295 | 3.7866 | 2197.8498 | -0.16961 | -0.60698
229.2766 | 36.6342 | 0.0998 | 3.7867 | 2198.0502 | -0.17032 | -0.58595
229.2426 | 36.6375 | 0.0976 | 3.7868 | 2198.25 | -0.17017 | -0.57354
229.2086 | 36.6408 | 0.0963 | 3.787 | 2198.4498 | -0.16976 | -0.56727
229.1746 | 36.6442 | 0.0955 | 3.7871 | 2198.6502 | -0.17017 | -0.5612
229.1406 | 36.6475 | 0.0943 | 3.7872 | 2198.85 | -0.17032 | -0.55366
229.1065 | 36.6508 | 0.0932 | 3.7873 | 2199.0498 | -0.16981 | -0.54885
229.0725 | 36.6542 | 0.0922 | 3.7874 | 2199.2502 | -0.17012 | -0.54197
229.0385 | 36.6575 | 0.091 | 3.7875 | 2199.45 | -0.17032 | -0.53429
229.0045 | 36.6608 | 0.0896 | 3.7877 | 2199.6498 | -0.16966 | -0.52811
228.9705 | 36.6642 | 0.0873 | 3.7878 | 2199.8502 | -0.17027 | -0.51271
228.9365 | 36.6675 | 0.0847 | 3.7879 | 2200.05 | -0.17017 | -0.49774
228.9025 | 36.6708 | 0.0827 | 3.788 | 2200.2498 | -0.16981 | -0.48701
228.8684 | 36.6742 | 0.0815 | 3.7881 | 2200.4502 | -0.17012 | -0.47907
228.8345 | 36.6775 | 0.0807 | 3.7883 | 2200.65 | -0.17032 | -0.47381
228.8004 | 36.6808 | 0.0795 | 3.7884 | 2200.8498 | -0.16966 | -0.46858
228.7664 | 36.6842 | 0.0782 | 3.7885 | 2201.0502 | -0.17027 | -0.45927
228.7324 | 36.6875 | 0.077 | 3.7886 | 2201.25 | -0.17017 | -0.45249
228.6984 | 36.6908 | 0.076 | 3.7887 | 2201.4498 | -0.16981 | -0.44756
228.6644 | 36.6942 | 0.075 | 3.7889 | 2201.6502 | -0.17012 | -0.44086
228.6304 | 36.6975 | 0.0734 | 3.789 | 2201.85 | -0.17032 | -0.43095
228.5964 | 36.7008 | 0.0717 | 3.7891 | 2202.0498 | -0.16966 | -0.42261
228.5624 | 36.7042 | 0.0706 | 3.7892 | 2202.2502 | -0.17032 | -0.41451
228.5283 | 36.7075 | 0.0703 | 3.7893 | 2202.45 | -0.17012 | -0.41324
228.4943 | 36.7108 | 0.0701 | 3.7894 | 2202.6498 | -0.16981 | -0.41281
228.4603 | 36.7142 | 0.0694 | 3.7896 | 2202.8502 | -0.17017 | -0.40783
228.4263 | 36.7175 | 0.0685 | 3.7897 | 2203.05 | -0.17027 | -0.4023
228.3923 | 36.7208 | 0.068 | 3.7898 | 2203.2498 | -0.16966 | -0.4008
228.3583 | 36.7242 | 0.0675 | 3.7899 | 2203.4502 | -0.17032 | -0.39631
228.3243 | 36.7275 | 0.0665 | 3.79 | 2203.65 | -0.17012 | -0.3909
228.2903 | 36.7308 | 0.0646 | 3.7902 | 2203.8498 | -0.16981 | -0.38042
228.2562 | 36.7342 | 0.0627 | 3.7903 | 2204.0502 | -0.17017 | -0.36845
228.2222 | 36.7375 | 0.0618 | 3.7904 | 2204.25 | -0.17027 | -0.36295
228.1882 | 36.7408 | 0.0614 | 3.7905 | 2204.4498 | -0.16966 | -0.3619
228.1542 | 36.7442 | 0.0611 | 3.7906 | 2204.6502 | -0.17032 | -0.35874
228.1202 | 36.7475 | 0.0602 | 3.7908 | 2204.85 | -0.17012 | -0.35387
228.0862 | 36.7508 | 0.0595 | 3.7909 | 2205.0498 | -0.16981 | -0.35039
228.0522 | 36.7542 | 0.0591 | 3.791 | 2205.2502 | -0.17017 | -0.3473
228.0182 | 36.7575 | 0.059 | 3.7911 | 2205.45 | -0.17027 | -0.34651
227.9841 | 36.7608 | 0.0587 | 3.7912 | 2205.6498 | -0.16966 | -0.34598
227.9502 | 36.7642 | 0.0579 | 3.7913 | 2205.8502 | -0.17032 | -0.33995
227.9161 | 36.7675 | 0.057 | 3.7915 | 2206.05 | -0.17012 | -0.33506
227.8821 | 36.7708 | 0.0564 | 3.7916 | 2206.2498 | -0.16981 | -0.33214
227.8481 | 36.7742 | 0.0562 | 3.7917 | 2206.4502 | -0.17017 | -0.33026
227.8141 | 36.7775 | 0.0562 | 3.7918 | 2206.65 | -0.17032 | -0.32997
227.7801 | 36.7808 | 0.0558 | 3.7919 | 2206.8498 | -0.16961 | -0.32899
227.7461 | 36.7842 | 0.0551 | 3.792 | 2207.0502 | -0.17032 | -0.32351
227.7121 | 36.7875 | 0.0542 | 3.7922 | 2207.25 | -0.17032 | -0.31822
227.678 | 36.7908 | 0.0536 | 3.7923 | 2207.4498 | -0.16961 | -0.31602
227.644 | 36.7942 | 0.0534 | 3.7924 | 2207.6502 | -0.17032 | -0.31353
227.61 | 36.7975 | 0.0532 | 3.7925 | 2207.85 | -0.17017 | -0.31263
227.576 | 36.8008 | 0.053 | 3.7926 | 2208.0498 | -0.16976 | -0.3122
227.542 | 36.8042 | 0.0529 | 3.7927 | 2208.2502 | -0.17017 | -0.31087
227.508 | 36.8075 | 0.053 | 3.7929 | 2208.45 | -0.17032 | -0.31118
227.474 | 36.8108 | 0.0531 | 3.793 | 2208.6498 | -0.16961 | -0.31307
227.44 | 36.8142 | 0.053 | 3.7931 | 2208.8502 | -0.17032 | -0.31118
227.4059 | 36.8175 | 0.0527 | 3.7932 | 2209.05 | -0.17017 | -0.30969
227.3719 | 36.8208 | 0.0521 | 3.7933 | 2209.2498 | -0.16976 | -0.3069
227.3379 | 36.8242 | 0.0513 | 3.7935 | 2209.4502 | -0.17017 | -0.30146
227.3039 | 36.8275 | 0.0505 | 3.7936 | 2209.65 | -0.17032 | -0.2965
227.2699 | 36.8308 | 0.0496 | 3.7937 | 2209.8498 | -0.16961 | -0.29243
227.2359 | 36.8342 | 0.0488 | 3.7938 | 2210.0502 | -0.17032 | -0.28652
227.2019 | 36.8375 | 0.0482 | 3.7939 | 2210.25 | -0.17017 | -0.28325
227.1679 | 36.8408 | 0.048 | 3.794 | 2210.4498 | -0.16981 | -0.28267
227.1338 | 36.8442 | 0.048 | 3.7942 | 2210.6502 | -0.17012 | -0.28215
227.0998 | 36.8475 | 0.0479 | 3.7943 | 2210.85 | -0.17032 | -0.28123
227.0658 | 36.8508 | 0.0475 | 3.7944 | 2211.0498 | -0.16966 | -0.27997
227.0318 | 36.8542 | 0.0472 | 3.7945 | 2211.2502 | -0.17027 | -0.27721
226.9978 | 36.8575 | 0.0471 | 3.7946 | 2211.45 | -0.17017 | -0.27678
226.9638 | 36.8608 | 0.047 | 3.7948 | 2211.6498 | -0.16981 | -0.27678
226.9298 | 36.8642 | 0.047 | 3.7949 | 2211.8502 | -0.17012 | -0.27628
226.8958 | 36.8675 | 0.0472 | 3.795 | 2212.05 | -0.17032 | -0.27712
226.8617 | 36.8708 | 0.0478 | 3.7951 | 2212.2498 | -0.16966 | -0.28174
226.8277 | 36.8742 | 0.0488 | 3.7952 | 2212.4502 | -0.17027 | -0.2866
226.7937 | 36.8775 | 0.0496 | 3.7954 | 2212.65 | -0.17017 | -0.29147
226.7597 | 36.8808 | 0.05 | 3.7955 | 2212.8498 | -0.16981 | -0.29445
226.7257 | 36.8842 | 0.0497 | 3.7956 | 2213.0502 | -0.17012 | -0.29215
226.6917 | 36.8875 | 0.0488 | 3.7957 | 2213.25 | -0.17032 | -0.28652
226.6577 | 36.8908 | 0.0477 | 3.7958 | 2213.4498 | -0.16966 | -0.28115
226.6237 | 36.8942 | 0.0468 | 3.7959 | 2213.6502 | -0.17032 | -0.27478
226.5896 | 36.8975 | 0.0461 | 3.7961 | 2213.85 | -0.17012 | -0.27098
226.5557 | 36.9008 | 0.0458 | 3.7962 | 2214.0498 | -0.16981 | -0.26971
226.5216 | 36.9042 | 0.0459 | 3.7963 | 2214.2502 | -0.17017 | -0.26973
226.4876 | 36.9075 | 0.0462 | 3.7964 | 2214.45 | -0.17027 | -0.27133
226.4536 | 36.9108 | 0.0465 | 3.7965 | 2214.6498 | -0.16966 | -0.27408
226.4196 | 36.9142 | 0.0466 | 3.7966 | 2214.8502 | -0.17032 | -0.2736
226.3856 | 36.9175 | 0.0464 | 3.7968 | 2215.05 | -0.17012 | -0.27275
226.3516 | 36.9208 | 0.0459 | 3.7969 | 2215.2498 | -0.16981 | -0.2703
226.3176 | 36.9242 | 0.0453 | 3.797 | 2215.4502 | -0.17032 | -0.26597
226.2835 | 36.9275 | 0.0446 | 3.7971 | 2215.65 | -0.17012 | -0.26217
226.2495 | 36.9308 | 0.044 | 3.7972 | 2215.8498 | -0.16981 | -0.25911
226.2155 | 36.9342 | 0.0437 | 3.7973 | 2216.0502 | -0.17017 | -0.2568
226.1815 | 36.9375 | 0.0435 | 3.7975 | 2216.25 | -0.17027 | -0.25548
226.1475 | 36.9408 | 0.0434 | 3.7976 | 2216.4498 | -0.16966 | -0.2558
226.1135 | 36.9442 | 0.0437 | 3.7977 | 2216.6502 | -0.17032 | -0.25658
226.0795 | 36.9475 | 0.0443 | 3.7978 | 2216.85 | -0.17012 | -0.2604
226.0455 | 36.9508 | 0.0452 | 3.7979 | 2217.0498 | -0.16981 | -0.26618
226.0114 | 36.9542 | 0.0461 | 3.798 | 2217.2502 | -0.17017 | -0.27091
225.9774 | 36.9575 | 0.0467 | 3.7982 | 2217.45 | -0.17032 | -0.27419
225.9434 | 36.9608 | 0.0469 | 3.7983 | 2217.6498 | -0.16961 | -0.27652
225.9094 | 36.9642 | 0.0469 | 3.7984 | 2217.8502 | -0.17032 | -0.27536
225.8754 | 36.9675 | 0.0465 | 3.7985 | 2218.05 | -0.17017 | -0.27326
225.8414 | 36.9708 | 0.0459 | 3.7986 | 2218.2498 | -0.16976 | -0.27038
225.8074 | 36.9742 | 0.045 | 3.7988 | 2218.4502 | -0.16972 | -0.26514
225.7734 | 36.9775 | 0.0443 | 3.7989 | 2218.65 | -0.16982 | -0.26086
225.7395 | 36.9808 | 0.0442 | 3.799 | 2218.8498 | -0.16951 | -0.26075
225.7055 | 36.9842 | 0.0447 | 3.7991 | 2219.0502 | -0.16987 | -0.26314
225.6716 | 36.9875 | 0.0453 | 3.7992 | 2219.25 | -0.17042 | -0.26581
225.6376 | 36.9908 | 0.0458 | 3.7993 | 2219.4498 | -0.16921 | -0.27067
225.6036 | 36.9942 | 0.046 | 3.7995 | 2219.6502 | -0.16982 | -0.27088
225.5697 | 36.9975 | 0.0459 | 3.7996 | 2219.85 | -0.17002 | -0.26997
225.5358 | 37.0008 | 0.0457 | 3.7997 | 2220.0498 | -0.16951 | -0.2696
225.5018 | 37.0042 | 0.0452 | 3.7998 | 2220.2502 | -0.17027 | -0.26546
225.4678 | 37.0075 | 0.0447 | 3.7999 | 2220.45 | -0.17032 | -0.26245
225.4337 | 37.0108 | 0.0441 | 3.8 | 2220.6498 | -0.16981 | -0.2597
225.3997 | 37.0142 | 0.0434 | 3.8002 | 2220.8502 | -0.16967 | -0.25579
225.3658 | 37.0175 | 0.0429 | 3.8003 | 2221.05 | -0.17002 | -0.25232
225.3318 | 37.0208 | 0.0426 | 3.8004 | 2221.2498 | -0.16976 | -0.25094
225.2978 | 37.0242 | 0.0426 | 3.8005 | 2221.4502 | -0.17002 | -0.25056
225.2638 | 37.0275 | 0.0429 | 3.8006 | 2221.65 | -0.17002 | -0.25232
225.2299 | 37.0308 | 0.0433 | 3.8007 | 2221.8498 | -0.16946 | -0.25552
225.1959 | 37.0342 | 0.0436 | 3.8009 | 2222.0502 | -0.16942 | -0.25735
225.1621 | 37.0375 | 0.0437 | 3.801 | 2222.25 | -0.16922 | -0.25824
225.1283 | 37.0408 | 0.0437 | 3.8011 | 2222.4498 | -0.16886 | -0.25879
225.0944 | 37.0442 | 0.0438 | 3.8012 | 2222.6502 | -0.16957 | -0.2583
225.0605 | 37.0475 | 0.0441 | 3.8013 | 2222.85 | -0.17002 | -0.25938
225.0266 | 37.0508 | 0.0443 | 3.8014 | 2223.0498 | -0.16931 | -0.26165
224.9926 | 37.0542 | 0.0442 | 3.8016 | 2223.2502 | -0.16922 | -0.2612
224.9588 | 37.0575 | 0.0443 | 3.8017 | 2223.45 | -0.16912 | -0.26195
224.925 | 37.0608 | 0.0447 | 3.8018 | 2223.6498 | -0.16886 | -0.26471
224.8912 | 37.0642 | 0.0452 | 3.8019 | 2223.8502 | -0.16907 | -0.26735
224.8574 | 37.0675 | 0.0456 | 3.802 | 2224.05 | -0.16942 | -0.26915
224.8236 | 37.0708 | 0.0455 | 3.8021 | 2224.2498 | -0.16871 | -0.26969
224.7897 | 37.0742 | 0.045 | 3.8023 | 2224.4502 | -0.16922 | -0.26593
224.7559 | 37.0775 | 0.0443 | 3.8024 | 2224.65 | -0.16927 | -0.26171
224.7221 | 37.0808 | 0.0437 | 3.8025 | 2224.8498 | -0.16886 | -0.25879
224.6883 | 37.0842 | 0.0432 | 3.8026 | 2225.0502 | -0.16892 | -0.25574
224.6545 | 37.0875 | 0.043 | 3.8027 | 2225.25 | -0.16897 | -0.25448
224.6208 | 37.0908 | 0.0429 | 3.8028 | 2225.4498 | -0.16856 | -0.2545
224.587 | 37.0942 | 0.0429 | 3.803 | 2225.6502 | -0.16922 | -0.25352
224.5532 | 37.0975 | 0.043 | 3.8031 | 2225.85 | -0.16927 | -0.25403
224.5194 | 37.1008 | 0.0432 | 3.8032 | 2226.0498 | -0.16856 | -0.25628
224.4856 | 37.1042 | 0.0435 | 3.8033 | 2226.2502 | -0.16907 | -0.25729
224.4518 | 37.1075 | 0.0437 | 3.8034 | 2226.45 | -0.16912 | -0.2584
224.418 | 37.1108 | 0.0437 | 3.8035 | 2226.6498 | -0.16856 | -0.25925
224.3842 | 37.1142 | 0.0437 | 3.8037 | 2226.8502 | -0.16922 | -0.25824
224.3504 | 37.1175 | 0.0437 | 3.8038 | 2227.05 | -0.16927 | -0.25817
224.3166 | 37.1208 | 0.0436 | 3.8039 | 2227.2498 | -0.16841 | -0.25889
224.2828 | 37.1242 | 0.0435 | 3.804 | 2227.4502 | -0.16877 | -0.25775
224.2491 | 37.1275 | 0.0434 | 3.8041 | 2227.65 | -0.16937 | -0.25624
224.2153 | 37.1308 | 0.0433 | 3.8042 | 2227.8498 | -0.16861 | -0.2568
224.1815 | 37.1342 | 0.0432 | 3.8043 | 2228.0502 | -0.16907 | -0.25552
224.1477 | 37.1375 | 0.0431 | 3.8045 | 2228.25 | -0.16892 | -0.25515
224.114 | 37.1408 | 0.0431 | 3.8046 | 2228.4498 | -0.16861 | -0.25562
224.0802 | 37.1442 | 0.0432 | 3.8047 | 2228.6502 | -0.16877 | -0.25597
224.0465 | 37.1475 | 0.0433 | 3.8048 | 2228.85 | -0.16907 | -0.25611
224.0127 | 37.1508 | 0.0434 | 3.8049 | 2229.0498 | -0.16841 | -0.2577
223.9789 | 37.1542 | 0.0435 | 3.8051 | 2229.2502 | -0.16877 | -0.25775
223.9452 | 37.1575 | 0.0435 | 3.8052 | 2229.45 | -0.16957 | -0.25653
223.9113 | 37.1608 | 0.0436 | 3.8053 | 2229.6498 | -0.16871 | -0.25843
223.8775 | 37.1642 | 0.0437 | 3.8054 | 2229.8502 | -0.16847 | -0.2594
223.8439 | 37.1675 | 0.0438 | 3.8055 | 2230.05 | -0.16817 | -0.26045
223.8103 | 37.1708 | 0.0439 | 3.8056 | 2230.2498 | -0.16751 | -0.26207
223.7767 | 37.1742 | 0.044 | 3.8057 | 2230.4502 | -0.16877 | -0.26071
223.743 | 37.1775 | 0.0441 | 3.8059 | 2230.65 | -0.16867 | -0.26146
223.7093 | 37.1808 | 0.0441 | 3.806 | 2230.8498 | -0.16841 | -0.26186
223.6755 | 37.1842 | 0.0441 | 3.8061 | 2231.0502 | -0.16847 | -0.26177
223.6419 | 37.1875 | 0.044 | 3.8062 | 2231.25 | -0.16877 | -0.26071
223.6081 | 37.1908 | 0.044 | 3.8063 | 2231.4498 | -0.16811 | -0.26173
223.5745 | 37.1942 | 0.0441 | 3.8064 | 2231.6502 | -0.16847 | -0.26177
223.5408 | 37.1975 | 0.0443 | 3.8066 | 2231.85 | -0.16897 | -0.26218
223.507 | 37.2008 | 0.0446 | 3.8067 | 2232.0498 | -0.16796 | -0.26553
223.4734 | 37.2042 | 0.0449 | 3.8068 | 2232.2502 | -0.16877 | -0.26604
223.4397 | 37.2075 | 0.0453 | 3.8069 | 2232.45 | -0.16847 | -0.26889
223.406 | 37.2108 | 0.0457 | 3.807 | 2232.6498 | -0.16796 | -0.27208
223.3723 | 37.2142 | 0.046 | 3.8071 | 2232.8502 | -0.16847 | -0.27305
223.3387 | 37.2175 | 0.0461 | 3.8072 | 2233.05 | -0.16847 | -0.27364
223.305 | 37.2208 | 0.0461 | 3.8074 | 2233.2498 | -0.16781 | -0.27471
223.2714 | 37.2242 | 0.0461 | 3.8075 | 2233.4502 | -0.16847 | -0.27364
223.2377 | 37.2275 | 0.046 | 3.8076 | 2233.65 | -0.16867 | -0.27272
223.204 | 37.2308 | 0.0457 | 3.8077 | 2233.8498 | -0.16796 | -0.27208
223.1704 | 37.2342 | 0.0454 | 3.8078 | 2234.0502 | -0.16847 | -0.26949
223.1367 | 37.2375 | 0.045 | 3.8079 | 2234.25 | -0.16847 | -0.26711
223.103 | 37.2408 | 0.0448 | 3.8081 | 2234.4498 | -0.16826 | -0.26625
223.0693 | 37.2442 | 0.0447 | 3.8082 | 2234.6502 | -0.16877 | -0.26486
223.0356 | 37.2475 | 0.0446 | 3.8083 | 2234.85 | -0.16862 | -0.2645
223.0019 | 37.2508 | 0.0444 | 3.8084 | 2235.0498 | -0.16811 | -0.26411
222.9682 | 37.2542 | 0.0444 | 3.8085 | 2235.2502 | -0.16852 | -0.26347
222.9346 | 37.2575 | 0.0445 | 3.8086 | 2235.45 | -0.16877 | -0.26367
222.9008 | 37.2608 | 0.0448 | 3.8087 | 2235.6498 | -0.16796 | -0.26672
222.8672 | 37.2642 | 0.045 | 3.8089 | 2235.8502 | -0.16862 | -0.26687
222.8335 | 37.2675 | 0.0451 | 3.809 | 2236.05 | -0.16847 | -0.26771
222.7998 | 37.2708 | 0.0451 | 3.8091 | 2236.2498 | -0.16796 | -0.26851
222.7662 | 37.2742 | 0.0453 | 3.8092 | 2236.4502 | -0.16847 | -0.26889
222.7325 | 37.2775 | 0.0455 | 3.8093 | 2236.65 | -0.16862 | -0.26984
222.6988 | 37.2808 | 0.0458 | 3.8094 | 2236.8498 | -0.16816 | -0.27235
222.6651 | 37.2842 | 0.0461 | 3.8096 | 2237.0502 | -0.16832 | -0.27389
222.6315 | 37.2875 | 0.0465 | 3.8097 | 2237.25 | -0.16832 | -0.27626
222.5978 | 37.2908 | 0.0469 | 3.8098 | 2237.4498 | -0.16781 | -0.27948
222.5642 | 37.2942 | 0.0474 | 3.8099 | 2237.6502 | -0.16832 | -0.28161
222.5306 | 37.2975 | 0.0476 | 3.81 | 2237.85 | -0.16817 | -0.28305
222.497 | 37.3008 | 0.0477 | 3.8101 | 2238.0498 | -0.16766 | -0.2845
222.4634 | 37.3042 | 0.0476 | 3.8102 | 2238.2502 | -0.16817 | -0.28305
222.4298 | 37.3075 | 0.0474 | 3.8104 | 2238.45 | -0.16847 | -0.28136
222.3961 | 37.3108 | 0.0471 | 3.8105 | 2238.6498 | -0.16781 | -0.28067
222.3625 | 37.3142 | 0.0468 | 3.8106 | 2238.8502 | -0.16817 | -0.27829
222.3289 | 37.3175 | 0.0465 | 3.8107 | 2239.05 | -0.16847 | -0.27602
222.2952 | 37.3208 | 0.0463 | 3.8108 | 2239.2498 | -0.16781 | -0.2759
222.2616 | 37.3242 | 0.0462 | 3.8109 | 2239.4502 | -0.16832 | -0.27448
222.228 | 37.3275 | 0.0462 | 3.811 | 2239.65 | -0.16847 | -0.27424
222.1943 | 37.3308 | 0.046 | 3.8112 | 2239.8498 | -0.16751 | -0.2746
222.1608 | 37.3342 | 0.0459 | 3.8113 | 2240.0502 | -0.16832 | -0.2727
222.1271 | 37.3375 | 0.046 | 3.8114 | 2240.25 | -0.16862 | -0.2728
222.0934 | 37.3408 | 0.0462 | 3.8115 | 2240.4498 | -0.16811 | -0.27481
222.0597 | 37.3442 | 0.0465 | 3.8116 | 2240.6502 | -0.16817 | -0.27651
222.0261 | 37.3475 | 0.0467 | 3.8117 | 2240.85 | -0.16832 | -0.27745
221.9925 | 37.3508 | 0.047 | 3.8118 | 2241.0498 | -0.16766 | -0.28032
221.9589 | 37.3542 | 0.0472 | 3.812 | 2241.2502 | -0.16817 | -0.28067
221.9253 | 37.3575 | 0.0475 | 3.8121 | 2241.45 | -0.16847 | -0.28195
221.8916 | 37.3608 | 0.0478 | 3.8122 | 2241.6498 | -0.16722 | -0.28586
221.8581 | 37.3642 | 0.048 | 3.8123 | 2241.8502 | -0.16772 | -0.2862
221.8246 | 37.3675 | 0.0482 | 3.8124 | 2242.05 | -0.16802 | -0.28687
221.7911 | 37.3708 | 0.0483 | 3.8125 | 2242.2498 | -0.16766 | -0.28807
221.7575 | 37.3742 | 0.0484 | 3.8126 | 2242.4502 | -0.16787 | -0.28832
221.7239 | 37.3775 | 0.0484 | 3.8128 | 2242.65 | -0.16802 | -0.28806
221.6903 | 37.3808 | 0.0484 | 3.8129 | 2242.8498 | -0.16766 | -0.28867
221.6567 | 37.3842 | 0.0483 | 3.813 | 2243.0502 | -0.16832 | -0.28696
221.6231 | 37.3875 | 0.0481 | 3.8131 | 2243.25 | -0.16817 | -0.28602
221.5895 | 37.3908 | 0.048 | 3.8132 | 2243.4498 | -0.16781 | -0.28603
221.5559 | 37.3942 | 0.048 | 3.8133 | 2243.6502 | -0.16817 | -0.28543
221.5223 | 37.3975 | 0.048 | 3.8134 | 2243.85 | -0.16847 | -0.28492
221.4886 | 37.4008 | 0.0479 | 3.8136 | 2244.0498 | -0.16751 | -0.28594
221.4551 | 37.4042 | 0.0478 | 3.8137 | 2244.2502 | -0.16817 | -0.28424
221.4215 | 37.4075 | 0.0478 | 3.8138 | 2244.45 | -0.16832 | -0.28399
221.3878 | 37.4108 | 0.048 | 3.8139 | 2244.6498 | -0.16796 | -0.28578
221.3542 | 37.4142 | 0.0483 | 3.814 | 2244.8502 | -0.16847 | -0.2867
221.3205 | 37.4175 | 0.0484 | 3.8141 | 2245.05 | -0.16802 | -0.28806
221.2869 | 37.4208 | 0.0485 | 3.8142 | 2245.2498 | -0.16737 | -0.28979
221.2534 | 37.4242 | 0.0487 | 3.8144 | 2245.4502 | -0.16832 | -0.28933
221.2198 | 37.4275 | 0.0489 | 3.8145 | 2245.65 | -0.16847 | -0.29026
221.1861 | 37.4308 | 0.0489 | 3.8146 | 2245.8498 | -0.16766 | -0.29165
221.1525 | 37.4342 | 0.0486 | 3.8147 | 2246.0502 | -0.16832 | -0.28874
221.1189 | 37.4375 | 0.0482 | 3.8148 | 2246.25 | -0.16832 | -0.28636
221.0853 | 37.4408 | 0.0478 | 3.8149 | 2246.4498 | -0.16781 | -0.28484
221.0516 | 37.4442 | 0.0476 | 3.815 | 2246.6502 | -0.16862 | -0.28229
221.0179 | 37.4475 | 0.0475 | 3.8152 | 2246.85 | -0.16907 | -0.28095
220.9841 | 37.4508 | 0.0475 | 3.8153 | 2247.0498 | -0.16766 | -0.2833
220.9505 | 37.4542 | 0.0475 | 3.8154 | 2247.2502 | -0.16832 | -0.2822
220.9169 | 37.4575 | 0.0477 | 3.8155 | 2247.45 | -0.16837 | -0.28331
220.8833 | 37.4608 | 0.048 | 3.8156 | 2247.6498 | -0.16761 | -0.28637
220.8497 | 37.4642 | 0.0484 | 3.8157 | 2247.8502 | -0.16852 | -0.28721
220.816 | 37.4675 | 0.0488 | 3.8159 | 2248.05 | -0.16802 | -0.29045
220.7825 | 37.4708 | 0.0492 | 3.816 | 2248.2498 | -0.16781 | -0.29318
220.7488 | 37.4742 | 0.0495 | 3.8161 | 2248.4502 | -0.16832 | -0.29409
220.7152 | 37.4775 | 0.0497 | 3.8162 | 2248.65 | -0.16817 | -0.29554
220.6816 | 37.4808 | 0.0497 | 3.8163 | 2248.8498 | -0.16732 | -0.29704
220.6481 | 37.4842 | 0.0495 | 3.8164 | 2249.0502 | -0.16817 | -0.29435
220.6145 | 37.4875 | 0.0492 | 3.8165 | 2249.25 | -0.16817 | -0.29256
220.5809 | 37.4908 | 0.0489 | 3.8167 | 2249.4498 | -0.16801 | -0.29105
220.5472 | 37.4942 | 0.0487 | 3.8168 | 2249.6502 | -0.16817 | -0.28959
220.5136 | 37.4975 | 0.0485 | 3.8169 | 2249.85 | -0.16832 | -0.28814
220.48 | 37.5008 | 0.0485 | 3.817 | 2250.0498 | -0.16781 | -0.28901
220.4463 | 37.5042 | 0.0488 | 3.8171 | 2250.2502 | -0.16832 | -0.28993
220.4127 | 37.5075 | 0.0492 | 3.8172 | 2250.45 | -0.16817 | -0.29256
220.3791 | 37.5108 | 0.0498 | 3.8173 | 2250.6498 | -0.16766 | -0.29702
220.3455 | 37.5142 | 0.0504 | 3.8175 | 2250.8502 | -0.16817 | -0.2997
220.3119 | 37.5175 | 0.0508 | 3.8176 | 2251.05 | -0.16817 | -0.30208
220.2783 | 37.5208 | 0.0509 | 3.8177 | 2251.2498 | -0.16732 | -0.30422
220.2448 | 37.5242 | 0.0509 | 3.8178 | 2251.4502 | -0.16802 | -0.30294
220.2112 | 37.5275 | 0.0507 | 3.8179 | 2251.65 | -0.16817 | -0.30148
220.1776 | 37.5308 | 0.0505 | 3.818 | 2251.8498 | -0.16781 | -0.30093
220.144 | 37.5342 | 0.0501 | 3.8181 | 2252.0502 | -0.16802 | -0.29818
220.1104 | 37.5375 | 0.0496 | 3.8182 | 2252.25 | -0.16817 | -0.29494
220.0768 | 37.5408 | 0.0493 | 3.8184 | 2252.4498 | -0.16766 | -0.29404
220.0432 | 37.5442 | 0.0491 | 3.8185 | 2252.6502 | -0.16832 | -0.29171
220.0096 | 37.5475 | 0.049 | 3.8186 | 2252.85 | -0.16817 | -0.29137
219.976 | 37.5508 | 0.049 | 3.8187 | 2253.0498 | -0.16766 | -0.29225
219.9424 | 37.5542 | 0.0491 | 3.8188 | 2253.2502 | -0.16817 | -0.29197
219.9088 | 37.5575 | 0.0492 | 3.8189 | 2253.45 | -0.16817 | -0.29256
219.8752 | 37.5608 | 0.0494 | 3.819 | 2253.6498 | -0.16781 | -0.29437
219.8415 | 37.5642 | 0.0496 | 3.8192 | 2253.8502 | -0.16817 | -0.29494
219.8079 | 37.5675 | 0.0499 | 3.8193 | 2254.05 | -0.16817 | -0.29673
219.7743 | 37.5708 | 0.0503 | 3.8194 | 2254.2498 | -0.16766 | -0.3
219.7407 | 37.5742 | 0.0507 | 3.8195 | 2254.4502 | -0.16832 | -0.30121
219.7071 | 37.5775 | 0.0511 | 3.8196 | 2254.65 | -0.16817 | -0.30386
219.6735 | 37.5808 | 0.0514 | 3.8197 | 2254.8498 | -0.16751 | -0.30684
219.6399 | 37.5842 | 0.0515 | 3.8198 | 2255.0502 | -0.16817 | -0.30624
219.6063 | 37.5875 | 0.0516 | 3.8199 | 2255.25 | -0.16802 | -0.30711
219.5728 | 37.5908 | 0.0517 | 3.8201 | 2255.4498 | -0.16781 | -0.30808
219.5391 | 37.5942 | 0.0517 | 3.8202 | 2255.6502 | -0.16802 | -0.30771
219.5056 | 37.5975 | 0.0517 | 3.8203 | 2255.85 | -0.16802 | -0.30771
219.472 | 37.6008 | 0.0517 | 3.8204 | 2256.0498 | -0.16751 | -0.30863
219.4384 | 37.6042 | 0.0517 | 3.8205 | 2256.2502 | -0.16802 | -0.30771
219.4049 | 37.6075 | 0.0518 | 3.8206 | 2256.45 | -0.16787 | -0.30858
219.3713 | 37.6108 | 0.052 | 3.8207 | 2256.6498 | -0.16722 | -0.31098
219.3378 | 37.6142 | 0.0522 | 3.8209 | 2256.8502 | -0.16802 | -0.31068
219.3042 | 37.6175 | 0.0524 | 3.821 | 2257.05 | -0.16782 | -0.31224
219.2707 | 37.6208 | 0.0525 | 3.8211 | 2257.2498 | -0.16751 | -0.3134
219.2371 | 37.6242 | 0.0525 | 3.8212 | 2257.4502 | -0.16787 | -0.31275
219.2036 | 37.6275 | 0.0525 | 3.8213 | 2257.65 | -0.16787 | -0.31275
219.1701 | 37.6308 | 0.0525 | 3.8214 | 2257.8498 | -0.16766 | -0.31312
219.1365 | 37.6342 | 0.0524 | 3.8215 | 2258.0502 | -0.16817 | -0.31159
219.1029 | 37.6375 | 0.0522 | 3.8216 | 2258.25 | -0.16787 | -0.31096
219.0693 | 37.6408 | 0.052 | 3.8218 | 2258.4498 | -0.16751 | -0.31042
219.0358 | 37.6442 | 0.0518 | 3.8219 | 2258.6502 | -0.16772 | -0.30885
219.0022 | 37.6475 | 0.0517 | 3.822 | 2258.85 | -0.16772 | -0.30826
218.9687 | 37.6508 | 0.0516 | 3.8221 | 2259.0498 | -0.16687 | -0.30923
218.9353 | 37.6542 | 0.0516 | 3.8222 | 2259.2502 | -0.16802 | -0.30711
218.9017 | 37.6575 | 0.0516 | 3.8223 | 2259.45 | -0.16802 | -0.30711
218.8682 | 37.6608 | 0.0517 | 3.8224 | 2259.6498 | -0.16737 | -0.30891
218.8346 | 37.6642 | 0.0517 | 3.8226 | 2259.8502 | -0.16802 | -0.30771
218.801 | 37.6675 | 0.0517 | 3.8227 | 2260.05 | -0.16772 | -0.30826
218.7675 | 37.6708 | 0.0516 | 3.8228 | 2260.2498 | -0.16766 | -0.30776
218.7339 | 37.6742 | 0.0516 | 3.8229 | 2260.4502 | -0.16787 | -0.30738
218.7004 | 37.6775 | 0.0517 | 3.823 | 2260.65 | -0.16817 | -0.30743
218.6668 | 37.6808 | 0.0519 | 3.8231 | 2260.8498 | -0.16796 | -0.30899
218.6331 | 37.6842 | 0.0522 | 3.8232 | 2261.0502 | -0.16847 | -0.30985
218.5995 | 37.6875 | 0.0526 | 3.8234 | 2261.25 | -0.16772 | -0.31362
218.566 | 37.6908 | 0.053 | 3.8235 | 2261.4498 | -0.16737 | -0.31667
218.5324 | 37.6942 | 0.0533 | 3.8236 | 2261.6502 | -0.16782 | -0.31761
218.4989 | 37.6975 | 0.0535 | 3.8237 | 2261.85 | -0.16802 | -0.31842
218.4653 | 37.7008 | 0.0535 | 3.8238 | 2262.0498 | -0.16722 | -0.31995
218.4318 | 37.7042 | 0.0534 | 3.8239 | 2262.2502 | -0.16802 | -0.31782
218.3982 | 37.7075 | 0.0533 | 3.824 | 2262.45 | -0.16817 | -0.31694
218.3646 | 37.7108 | 0.0531 | 3.8241 | 2262.6498 | -0.16737 | -0.31727
218.3311 | 37.7142 | 0.0529 | 3.8243 | 2262.8502 | -0.16802 | -0.31485
218.2975 | 37.7175 | 0.0528 | 3.8244 | 2263.05 | -0.16787 | -0.31453
218.264 | 37.7208 | 0.0527 | 3.8245 | 2263.2498 | -0.16751 | -0.3146
218.2304 | 37.7242 | 0.0527 | 3.8246 | 2263.4502 | -0.16802 | -0.31366
218.1969 | 37.7275 | 0.0527 | 3.8247 | 2263.65 | -0.16802 | -0.31366
218.1633 | 37.7308 | 0.0528 | 3.8248 | 2263.8498 | -0.16751 | -0.3152
218.1297 | 37.7342 | 0.0532 | 3.8249 | 2264.0502 | -0.16782 | -0.31701
218.0962 | 37.7375 | 0.0539 | 3.8251 | 2264.25 | -0.16787 | -0.32109
218.0626 | 37.7408 | 0.0547 | 3.8252 | 2264.4498 | -0.16737 | -0.32683
218.0291 | 37.7442 | 0.0552 | 3.8253 | 2264.6502 | -0.16772 | -0.32912
217.9956 | 37.7475 | 0.0555 | 3.8254 | 2264.85 | -0.16742 | -0.33151
217.9621 | 37.7508 | 0.0555 | 3.8255 | 2265.0498 | -0.16766 | -0.33102
217.9285 | 37.7542 | 0.0552 | 3.8256 | 2265.2502 | -0.16847 | -0.32766
217.8949 | 37.7575 | 0.0545 | 3.8257 | 2265.45 | -0.16862 | -0.32321
217.8612 | 37.7608 | 0.0536 | 3.8258 | 2265.6498 | -0.16811 | -0.31883
217.8275 | 37.7642 | 0.0527 | 3.826 | 2265.8502 | -0.16802 | -0.31366
217.7939 | 37.7675 | 0.0521 | 3.8261 | 2266.05 | -0.16817 | -0.30981
217.7603 | 37.7708 | 0.0521 | 3.8262 | 2266.2498 | -0.16751 | -0.31102
217.7268 | 37.7742 | 0.0525 | 3.8263 | 2266.4502 | -0.16787 | -0.31275
217.6932 | 37.7775 | 0.0531 | 3.8264 | 2266.65 | -0.16802 | -0.31604
217.6596 | 37.7808 | 0.0538 | 3.8265 | 2266.8498 | -0.16722 | -0.32174
217.6261 | 37.7842 | 0.0543 | 3.8266 | 2267.0502 | -0.16752 | -0.32415
217.5927 | 37.7875 | 0.0547 | 3.8268 | 2267.25 | -0.16787 | -0.32585
217.5591 | 37.7908 | 0.0549 | 3.8269 | 2267.4498 | -0.16751 | -0.32773
217.5256 | 37.7942 | 0.0548 | 3.827 | 2267.6502 | -0.16787 | -0.32645
217.492 | 37.7975 | 0.0545 | 3.8271 | 2267.85 | -0.16787 | -0.32466
217.4585 | 37.8008 | 0.0541 | 3.8272 | 2268.0498 | -0.16796 | -0.32209
217.4248 | 37.8042 | 0.0538 | 3.8273 | 2268.2502 | -0.16847 | -0.31935
217.3912 | 37.8075 | 0.0537 | 3.8274 | 2268.45 | -0.16877 | -0.31819
217.3574 | 37.8108 | 0.0538 | 3.8275 | 2268.6498 | -0.16811 | -0.32002
217.3237 | 37.8142 | 0.054 | 3.8277 | 2268.8502 | -0.16852 | -0.32044
217.2901 | 37.8175 | 0.0541 | 3.8278 | 2269.05 | -0.16862 | -0.32084
217.2564 | 37.8208 | 0.0541 | 3.8279 | 2269.2498 | -0.16702 | -0.32392
217.2229 | 37.8242 | 0.0543 | 3.828 | 2269.4502 | -0.16802 | -0.32318
217.1893 | 37.8275 | 0.0545 | 3.8281 | 2269.65 | -0.16817 | -0.32408
217.1558 | 37.8308 | 0.0546 | 3.8282 | 2269.8498 | -0.16737 | -0.32623
217.1222 | 37.8342 | 0.0545 | 3.8283 | 2270.0502 | -0.16787 | -0.32466
217.0887 | 37.8375 | 0.0545 | 3.8284 | 2270.25 | -0.16772 | -0.32495
217.0552 | 37.8408 | 0.0547 | 3.8285 | 2270.4498 | -0.16722 | -0.32712
217.0216 | 37.8442 | 0.0549 | 3.8287 | 2270.6502 | -0.16802 | -0.32675
216.9881 | 37.8475 | 0.0551 | 3.8288 | 2270.85 | -0.16817 | -0.32765
216.9545 | 37.8508 | 0.0553 | 3.8289 | 2271.0498 | -0.16781 | -0.32953
216.9209 | 37.8542 | 0.0554 | 3.829 | 2271.2502 | -0.16832 | -0.32914
216.8872 | 37.8575 | 0.0554 | 3.8291 | 2271.45 | -0.16832 | -0.32914
216.8536 | 37.8608 | 0.0555 | 3.8292 | 2271.6498 | -0.16781 | -0.33072
216.82 | 37.8642 | 0.0555 | 3.8293 | 2271.8502 | -0.16847 | -0.32944
216.7863 | 37.8675 | 0.0556 | 3.8295 | 2272.05 | -0.16862 | -0.32974
216.7526 | 37.8708 | 0.0556 | 3.8296 | 2272.2498 | -0.16781 | -0.33132
216.719 | 37.8742 | 0.0556 | 3.8297 | 2272.4502 | -0.16847 | -0.33003
216.6853 | 37.8775 | 0.0556 | 3.8298 | 2272.65 | -0.16832 | -0.33033
216.6517 | 37.8808 | 0.0557 | 3.8299 | 2272.8498 | -0.16781 | -0.33191
216.6181 | 37.8842 | 0.0557 | 3.83 | 2273.0502 | -0.16787 | -0.33181
216.5845 | 37.8875 | 0.0556 | 3.8301 | 2273.25 | -0.16802 | -0.33092
216.551 | 37.8908 | 0.0554 | 3.8302 | 2273.4498 | -0.16796 | -0.32983
216.5173 | 37.8942 | 0.0552 | 3.8304 | 2273.6502 | -0.16862 | -0.32737
216.4836 | 37.8975 | 0.0552 | 3.8305 | 2273.85 | -0.16832 | -0.32795
216.45 | 37.9008 | 0.0553 | 3.8306 | 2274.0498 | -0.16801 | -0.32914
216.4163 | 37.9042 | 0.0554 | 3.8307 | 2274.2502 | -0.16847 | -0.32884
216.3826 | 37.9075 | 0.0557 | 3.8308 | 2274.45 | -0.16817 | -0.33122
216.349 | 37.9108 | 0.0562 | 3.8309 | 2274.6498 | -0.16766 | -0.33519
216.3154 | 37.9142 | 0.0566 | 3.831 | 2274.8502 | -0.16767 | -0.33757
216.2819 | 37.9175 | 0.057 | 3.8312 | 2275.05 | -0.16772 | -0.33986
216.2484 | 37.9208 | 0.0572 | 3.8313 | 2275.2498 | -0.16722 | -0.34207
216.2149 | 37.9242 | 0.0572 | 3.8314 | 2275.4502 | -0.16757 | -0.34135
216.1814 | 37.9275 | 0.0571 | 3.8315 | 2275.65 | -0.16817 | -0.33954
216.1478 | 37.9308 | 0.0568 | 3.8316 | 2275.8498 | -0.16707 | -0.33999
216.1144 | 37.9342 | 0.0565 | 3.8317 | 2276.0502 | -0.16802 | -0.33627
216.0808 | 37.9375 | 0.0562 | 3.8318 | 2276.25 | -0.16782 | -0.33489
216.0473 | 37.9408 | 0.056 | 3.8319 | 2276.4498 | -0.16751 | -0.3343
216.0137 | 37.9442 | 0.056 | 3.8321 | 2276.6502 | -0.16802 | -0.3333
215.9801 | 37.9475 | 0.0561 | 3.8322 | 2276.85 | -0.16757 | -0.33479
215.9466 | 37.9508 | 0.0564 | 3.8323 | 2277.0498 | -0.16722 | -0.33729
215.9131 | 37.9542 | 0.0567 | 3.8324 | 2277.2502 | -0.16712 | -0.33928
215.8797 | 37.9575 | 0.0571 | 3.8325 | 2277.45 | -0.16707 | -0.34178
215.8464 | 37.9608 | 0.0576 | 3.8326 | 2277.6498 | -0.16662 | -0.3457
215.813 | 37.9642 | 0.0579 | 3.8327 | 2277.8502 | -0.16707 | -0.34657
215.7796 | 37.9675 | 0.0581 | 3.8328 | 2278.05 | -0.16772 | -0.34642
215.7461 | 37.9708 | 0.0582 | 3.8329 | 2278.2498 | -0.16707 | -0.34837
215.7126 | 37.9742 | 0.0584 | 3.8331 | 2278.4502 | -0.16757 | -0.34852
215.6791 | 37.9775 | 0.0583 | 3.8332 | 2278.65 | -0.16787 | -0.3473
215.6456 | 37.9808 | 0.0582 | 3.8333 | 2278.8498 | -0.16702 | -0.34847
215.6121 | 37.9842 | 0.058 | 3.8334 | 2279.0502 | -0.16742 | -0.34644
215.5787 | 37.9875 | 0.0579 | 3.8335 | 2279.25 | -0.16787 | -0.34491
215.5451 | 37.9908 | 0.058 | 3.8336 | 2279.4498 | -0.16707 | -0.34717
215.5116 | 37.9942 | 0.058 | 3.8337 | 2279.6502 | -0.16757 | -0.34613
215.4782 | 37.9975 | 0.058 | 3.8338 | 2279.85 | -0.16752 | -0.34623
215.4447 | 38.0008 | 0.0582 | 3.834 | 2280.0498 | -0.16722 | -0.34805
215.4112 | 38.0042 | 0.0584 | 3.8341 | 2280.2502 | -0.16712 | -0.34946
215.3778 | 38.0075 | 0.0585 | 3.8342 | 2280.45 | -0.16722 | -0.34984
215.3444 | 38.0108 | 0.0585 | 3.8343 | 2280.6498 | -0.16722 | -0.34985
215.3109 | 38.0142 | 0.0584 | 3.8344 | 2280.8502 | -0.16742 | -0.34883
215.2774 | 38.0175 | 0.0583 | 3.8345 | 2281.05 | -0.16787 | -0.3473
215.2439 | 38.0208 | 0.0583 | 3.8346 | 2281.2498 | -0.16737 | -0.34834
215.2103 | 38.0242 | 0.0583 | 3.8347 | 2281.4502 | -0.16817 | -0.34668
215.1767 | 38.0275 | 0.0582 | 3.8348 | 2281.65 | -0.16832 | -0.34577
215.1431 | 38.0308 | 0.058 | 3.835 | 2281.8498 | -0.16781 | -0.34562
215.1095 | 38.0342 | 0.058 | 3.8351 | 2282.0502 | -0.16832 | -0.34459
215.0759 | 38.0375 | 0.058 | 3.8352 | 2282.25 | -0.16832 | -0.34459
215.0422 | 38.0408 | 0.058 | 3.8353 | 2282.4498 | -0.16796 | -0.34531
215.0086 | 38.0442 | 0.0579 | 3.8354 | 2282.6502 | -0.16847 | -0.34368
214.9749 | 38.0475 | 0.0578 | 3.8355 | 2282.85 | -0.16817 | -0.3437
214.9413 | 38.0508 | 0.0579 | 3.8356 | 2283.0498 | -0.16781 | -0.34502
214.9077 | 38.0542 | 0.0579 | 3.8357 | 2283.2502 | -0.16787 | -0.34491
214.8741 | 38.0575 | 0.058 | 3.8359 | 2283.45 | -0.16787 | -0.34551
214.8406 | 38.0608 | 0.058 | 3.836 | 2283.6498 | -0.16737 | -0.34655
214.8071 | 38.0642 | 0.058 | 3.8361 | 2283.8502 | -0.16787 | -0.34551
214.7735 | 38.0675 | 0.058 | 3.8362 | 2284.05 | -0.16772 | -0.34582
214.74 | 38.0708 | 0.0582 | 3.8363 | 2284.2498 | -0.16732 | -0.34785
214.7065 | 38.0742 | 0.0583 | 3.8364 | 2284.4502 | -0.16772 | -0.34761
214.673 | 38.0775 | 0.0584 | 3.8365 | 2284.65 | -0.16787 | -0.34789
214.6394 | 38.0808 | 0.0585 | 3.8366 | 2284.8498 | -0.16662 | -0.35111
214.606 | 38.0842 | 0.0587 | 3.8367 | 2285.0502 | -0.16787 | -0.34968
214.5725 | 38.0875 | 0.0589 | 3.8369 | 2285.25 | -0.16767 | -0.35129
214.539 | 38.0908 | 0.0591 | 3.837 | 2285.4498 | -0.16722 | -0.35344
214.5055 | 38.0942 | 0.0592 | 3.8371 | 2285.6502 | -0.16757 | -0.35329
214.472 | 38.0975 | 0.0592 | 3.8372 | 2285.85 | -0.16772 | -0.35297
214.4385 | 38.1008 | 0.0593 | 3.8373 | 2286.0498 | -0.16722 | -0.35463
214.405 | 38.1042 | 0.0596 | 3.8374 | 2286.2502 | -0.16787 | -0.35504
214.3714 | 38.1075 | 0.06 | 3.8375 | 2286.45 | -0.16752 | -0.35817
214.338 | 38.1108 | 0.0604 | 3.8376 | 2286.6498 | -0.16692 | -0.36186
214.3045 | 38.1142 | 0.0607 | 3.8378 | 2286.8502 | -0.16682 | -0.36387
214.2712 | 38.1175 | 0.061 | 3.8379 | 2287.05 | -0.16752 | -0.36414
214.2377 | 38.1208 | 0.0611 | 3.838 | 2287.2498 | -0.16692 | -0.36605
214.2043 | 38.1242 | 0.0611 | 3.8381 | 2287.4502 | -0.16787 | -0.36398
214.1707 | 38.1275 | 0.0609 | 3.8382 | 2287.65 | -0.16772 | -0.36311
214.1372 | 38.1308 | 0.0604 | 3.8383 | 2287.8498 | -0.16722 | -0.36121
214.1037 | 38.1342 | 0.06 | 3.8384 | 2288.0502 | -0.16752 | -0.35817
214.0702 | 38.1375 | 0.0597 | 3.8385 | 2288.25 | -0.16787 | -0.35564
214.0367 | 38.1408 | 0.0597 | 3.8386 | 2288.4498 | -0.16722 | -0.35702
214.0032 | 38.1442 | 0.0597 | 3.8388 | 2288.6502 | -0.16757 | -0.35627
213.9697 | 38.1475 | 0.0598 | 3.8389 | 2288.85 | -0.16772 | -0.35655
213.9362 | 38.1508 | 0.06 | 3.839 | 2289.0498 | -0.16722 | -0.35882
213.9027 | 38.1542 | 0.0601 | 3.8391 | 2289.2502 | -0.16782 | -0.35813
213.8692 | 38.1575 | 0.0603 | 3.8392 | 2289.45 | -0.16787 | -0.35921
213.8356 | 38.1608 | 0.0603 | 3.8393 | 2289.6498 | -0.16722 | -0.36061
213.8021 | 38.1642 | 0.0603 | 3.8394 | 2289.8502 | -0.16772 | -0.35953
213.7686 | 38.1675 | 0.0602 | 3.8395 | 2290.05 | -0.16802 | -0.35829
213.735 | 38.1708 | 0.0601 | 3.8396 | 2290.2498 | -0.16722 | -0.35942
213.7015 | 38.1742 | 0.06 | 3.8398 | 2290.4502 | -0.16787 | -0.35742
213.668 | 38.1775 | 0.06 | 3.8399 | 2290.65 | -0.16787 | -0.35742
213.6344 | 38.1808 | 0.06 | 3.84 | 2290.8498 | -0.16732 | -0.3586
213.6009 | 38.1842 | 0.06 | 3.8401 | 2291.0502 | -0.16787 | -0.35742
213.5674 | 38.1875 | 0.0601 | 3.8402 | 2291.25 | -0.16772 | -0.35834
213.5339 | 38.1908 | 0.06 | 3.8403 | 2291.4498 | -0.16722 | -0.35882
213.5003 | 38.1942 | 0.06 | 3.8404 | 2291.6502 | -0.16757 | -0.35806
213.4669 | 38.1975 | 0.06 | 3.8405 | 2291.85 | -0.16802 | -0.3571
213.4333 | 38.2008 | 0.0603 | 3.8407 | 2292.0498 | -0.16722 | -0.36061
213.3998 | 38.2042 | 0.0607 | 3.8408 | 2292.2502 | -0.16797 | -0.36138
213.3662 | 38.2075 | 0.0613 | 3.8409 | 2292.45 | -0.16757 | -0.36582
213.3328 | 38.2108 | 0.0618 | 3.841 | 2292.6498 | -0.16677 | -0.37058
213.2993 | 38.2142 | 0.0624 | 3.8411 | 2292.8502 | -0.16692 | -0.37384
213.266 | 38.2175 | 0.0629 | 3.8412 | 2293.05 | -0.16712 | -0.37638
213.2326 | 38.2208 | 0.063 | 3.8413 | 2293.2498 | -0.16647 | -0.37845
213.1992 | 38.2242 | 0.0627 | 3.8414 | 2293.4502 | -0.16722 | -0.37496
213.1658 | 38.2275 | 0.062 | 3.8415 | 2293.65 | -0.16772 | -0.36967
213.1323 | 38.2308 | 0.0613 | 3.8417 | 2293.8498 | -0.16722 | -0.36659
213.0988 | 38.2342 | 0.0608 | 3.8418 | 2294.0502 | -0.16772 | -0.36251
213.0653 | 38.2375 | 0.0604 | 3.8419 | 2294.25 | -0.16787 | -0.35981
213.0317 | 38.2408 | 0.06 | 3.842 | 2294.4498 | -0.16737 | -0.3585
212.9982 | 38.2442 | 0.0599 | 3.8421 | 2294.6502 | -0.16737 | -0.3579
212.9648 | 38.2475 | 0.0599 | 3.8422 | 2294.85 | -0.16727 | -0.35811
212.9314 | 38.2508 | 0.0602 | 3.8423 | 2295.0498 | -0.16662 | -0.36131
212.898 | 38.2542 | 0.0604 | 3.8424 | 2295.2502 | -0.16707 | -0.36153
212.8646 | 38.2575 | 0.0606 | 3.8425 | 2295.45 | -0.16712 | -0.36262
212.8312 | 38.2608 | 0.0608 | 3.8426 | 2295.6498 | -0.16642 | -0.36535
212.7978 | 38.2642 | 0.0611 | 3.8428 | 2295.8502 | -0.16712 | -0.36561
212.7645 | 38.2675 | 0.0613 | 3.8429 | 2296.05 | -0.16697 | -0.36714
212.7311 | 38.2708 | 0.0614 | 3.843 | 2296.2498 | -0.16657 | -0.36862
212.6977 | 38.2742 | 0.0613 | 3.8431 | 2296.4502 | -0.16727 | -0.36648
212.6643 | 38.2775 | 0.0611 | 3.8432 | 2296.65 | -0.16712 | -0.36561
212.6309 | 38.2808 | 0.061 | 3.8433 | 2296.8498 | -0.16657 | -0.36622
212.5975 | 38.2842 | 0.061 | 3.8434 | 2297.0502 | -0.16787 | -0.36338
212.564 | 38.2875 | 0.0611 | 3.8435 | 2297.25 | -0.16727 | -0.36528
212.5306 | 38.2908 | 0.0613 | 3.8436 | 2297.4498 | -0.16642 | -0.36835
212.4972 | 38.2942 | 0.0616 | 3.8438 | 2297.6502 | -0.16697 | -0.36894
212.4639 | 38.2975 | 0.062 | 3.8439 | 2297.85 | -0.16707 | -0.37111
212.4305 | 38.3008 | 0.0623 | 3.844 | 2298.0498 | -0.16647 | -0.37425
212.3971 | 38.3042 | 0.0626 | 3.8441 | 2298.2502 | -0.16697 | -0.37492
212.3638 | 38.3075 | 0.0627 | 3.8442 | 2298.45 | -0.16722 | -0.37496
212.3303 | 38.3108 | 0.0627 | 3.8443 | 2298.6498 | -0.16662 | -0.37631
212.297 | 38.3142 | 0.0626 | 3.8444 | 2298.8502 | -0.16772 | -0.37325
212.2634 | 38.3175 | 0.0625 | 3.8445 | 2299.05 | -0.16772 | -0.37265
212.2299 | 38.3208 | 0.0624 | 3.8446 | 2299.2498 | -0.16702 | -0.37362
212.1965 | 38.3242 | 0.0624 | 3.8447 | 2299.4502 | -0.16772 | -0.37205
212.1629 | 38.3275 | 0.0624 | 3.8449 | 2299.65 | -0.16772 | -0.37205
212.1294 | 38.3308 | 0.0624 | 3.845 | 2299.8498 | -0.16766 | -0.37217
212.0958 | 38.3342 | 0.0624 | 3.8451 | 2300.0502 | -0.16832 | -0.37073
212.0622 | 38.3375 | 0.0624 | 3.8452 | 2300.25 | -0.16817 | -0.37106
212.0286 | 38.3408 | 0.0624 | 3.8453 | 2300.4498 | -0.16722 | -0.37317
211.9951 | 38.3442 | 0.0624 | 3.8454 | 2300.6502 | -0.16772 | -0.37205
211.9616 | 38.3475 | 0.0624 | 3.8455 | 2300.85 | -0.16787 | -0.37172
211.9281 | 38.3508 | 0.0625 | 3.8456 | 2301.0498 | -0.16717 | -0.37388
211.8946 | 38.3542 | 0.0627 | 3.8457 | 2301.2502 | -0.16787 | -0.37351
211.861 | 38.3575 | 0.0628 | 3.8458 | 2301.45 | -0.16757 | -0.37477
211.8275 | 38.3608 | 0.063 | 3.846 | 2301.6498 | -0.16722 | -0.37676
211.794 | 38.3642 | 0.0632 | 3.8461 | 2301.8502 | -0.16757 | -0.37716
211.7605 | 38.3675 | 0.0634 | 3.8462 | 2302.05 | -0.16787 | -0.37768
211.727 | 38.3708 | 0.0634 | 3.8463 | 2302.2498 | -0.16687 | -0.37994
211.6936 | 38.3742 | 0.0633 | 3.8464 | 2302.4502 | -0.16772 | -0.37742
211.6601 | 38.3775 | 0.0633 | 3.8465 | 2302.65 | -0.16757 | -0.37776
211.6266 | 38.3808 | 0.0633 | 3.8466 | 2302.8498 | -0.16722 | -0.37855
211.5931 | 38.3842 | 0.0633 | 3.8467 | 2303.0502 | -0.16787 | -0.37708
211.5595 | 38.3875 | 0.0634 | 3.8468 | 2303.25 | -0.16752 | -0.37847
211.526 | 38.3908 | 0.0634 | 3.847 | 2303.4498 | -0.16722 | -0.37915
211.4925 | 38.3942 | 0.0635 | 3.8471 | 2303.6502 | -0.16817 | -0.3776
211.4589 | 38.3975 | 0.0638 | 3.8472 | 2303.85 | -0.16832 | -0.37904
211.4253 | 38.4008 | 0.0642 | 3.8473 | 2304.0498 | -0.16766 | -0.38291
211.3917 | 38.4042 | 0.0646 | 3.8474 | 2304.2502 | -0.16772 | -0.38517
211.3582 | 38.4075 | 0.0649 | 3.8475 | 2304.45 | -0.16772 | -0.38696
211.3247 | 38.4108 | 0.065 | 3.8476 | 2304.6498 | -0.16662 | -0.39012
211.2913 | 38.4142 | 0.0651 | 3.8477 | 2304.8502 | -0.16752 | -0.38862
211.2578 | 38.4175 | 0.0651 | 3.8478 | 2305.05 | -0.16772 | -0.38815
211.2243 | 38.4208 | 0.0648 | 3.8479 | 2305.2498 | -0.16707 | -0.38787
211.1908 | 38.4242 | 0.0642 | 3.8481 | 2305.4502 | -0.16757 | -0.38313
211.1574 | 38.4275 | 0.0636 | 3.8482 | 2305.65 | -0.16752 | -0.37966
211.1239 | 38.4308 | 0.0632 | 3.8483 | 2305.8498 | -0.16677 | -0.37897
211.0905 | 38.4342 | 0.063 | 3.8484 | 2306.0502 | -0.16742 | -0.3763
211.057 | 38.4375 | 0.0628 | 3.8485 | 2306.25 | -0.16707 | -0.3759
211.0236 | 38.4408 | 0.0627 | 3.8486 | 2306.4498 | -0.16662 | -0.37631
210.9903 | 38.4442 | 0.0628 | 3.8487 | 2306.6502 | -0.16712 | -0.37578
210.9569 | 38.4475 | 0.0631 | 3.8488 | 2306.85 | -0.16722 | -0.37735
210.9235 | 38.4508 | 0.0634 | 3.8489 | 2307.0498 | -0.16737 | -0.37881
210.8899 | 38.4542 | 0.0636 | 3.8491 | 2307.2502 | -0.16787 | -0.37887
210.8564 | 38.4575 | 0.0636 | 3.8492 | 2307.45 | -0.16757 | -0.37955
210.8229 | 38.4608 | 0.0638 | 3.8493 | 2307.6498 | -0.16766 | -0.38052
210.7893 | 38.4642 | 0.0641 | 3.8494 | 2307.8502 | -0.16832 | -0.38083
210.7557 | 38.4675 | 0.0642 | 3.8495 | 2308.05 | -0.16817 | -0.38176
210.7221 | 38.4708 | 0.064 | 3.8496 | 2308.2498 | -0.16781 | -0.38137
210.6884 | 38.4742 | 0.0637 | 3.8497 | 2308.4502 | -0.16802 | -0.37913
210.6549 | 38.4775 | 0.0632 | 3.8498 | 2308.65 | -0.16757 | -0.37716
210.6214 | 38.4808 | 0.0628 | 3.8499 | 2308.8498 | -0.16722 | -0.37556
210.5879 | 38.4842 | 0.0626 | 3.85 | 2309.0502 | -0.16797 | -0.37269
210.5543 | 38.4875 | 0.0625 | 3.8502 | 2309.25 | -0.16787 | -0.37232
210.5208 | 38.4908 | 0.0626 | 3.8503 | 2309.4498 | -0.16737 | -0.37403
210.4872 | 38.4942 | 0.063 | 3.8504 | 2309.6502 | -0.16757 | -0.37597
210.4538 | 38.4975 | 0.0636 | 3.8505 | 2309.85 | -0.16757 | -0.37955
210.4203 | 38.5008 | 0.0643 | 3.8506 | 2310.0498 | -0.16672 | -0.38568
210.3869 | 38.5042 | 0.0649 | 3.8507 | 2310.2502 | -0.16757 | -0.38731
210.3534 | 38.5075 | 0.0654 | 3.8508 | 2310.45 | -0.16742 | -0.39064
210.3199 | 38.5108 | 0.0658 | 3.8509 | 2310.6498 | -0.16722 | -0.3935
210.2864 | 38.5142 | 0.0658 | 3.851 | 2310.8502 | -0.16742 | -0.39303
210.253 | 38.5175 | 0.0658 | 3.8512 | 2311.05 | -0.16737 | -0.39315
210.2195 | 38.5208 | 0.0658 | 3.8513 | 2311.2498 | -0.16692 | -0.39421
210.1861 | 38.5242 | 0.0658 | 3.8514 | 2311.4502 | -0.16757 | -0.39268
210.1526 | 38.5275 | 0.066 | 3.8515 | 2311.65 | -0.16757 | -0.39387
210.1191 | 38.5308 | 0.066 | 3.8516 | 2311.8498 | -0.16687 | -0.39553
210.0857 | 38.5342 | 0.0659 | 3.8517 | 2312.0502 | -0.16697 | -0.39469
210.0523 | 38.5375 | 0.0657 | 3.8518 | 2312.25 | -0.16707 | -0.39326
210.0189 | 38.5408 | 0.0656 | 3.8519 | 2312.4498 | -0.16647 | -0.39407
209.9856 | 38.5442 | 0.0654 | 3.852 | 2312.6502 | -0.16757 | -0.39029
209.9521 | 38.5475 | 0.0651 | 3.8521 | 2312.85 | -0.16757 | -0.3885
209.9186 | 38.5508 | 0.0648 | 3.8523 | 2313.0498 | -0.16702 | -0.38799
209.8852 | 38.5542 | 0.0644 | 3.8524 | 2313.2502 | -0.16817 | -0.38295
209.8516 | 38.5575 | 0.0641 | 3.8525 | 2313.45 | -0.16787 | -0.38185
209.818 | 38.5608 | 0.064 | 3.8526 | 2313.6498 | -0.16751 | -0.38206
209.7844 | 38.5642 | 0.0639 | 3.8527 | 2313.8502 | -0.16832 | -0.37964
209.7508 | 38.5675 | 0.0639 | 3.8528 | 2314.05 | -0.16802 | -0.38032
209.7172 | 38.5708 | 0.0642 | 3.8529 | 2314.2498 | -0.16737 | -0.38359
209.6837 | 38.5742 | 0.0649 | 3.853 | 2314.4502 | -0.16757 | -0.38731
209.6502 | 38.5775 | 0.0657 | 3.8531 | 2314.65 | -0.16772 | -0.39173
209.6167 | 38.5808 | 0.0663 | 3.8532 | 2314.8498 | -0.16672 | -0.39768
209.5833 | 38.5842 | 0.0668 | 3.8533 | 2315.0502 | -0.16712 | -0.39972
209.5499 | 38.5875 | 0.0672 | 3.8535 | 2315.25 | -0.16757 | -0.40103
209.5164 | 38.5908 | 0.0674 | 3.8536 | 2315.4498 | -0.16702 | -0.40355
209.483 | 38.5942 | 0.0674 | 3.8537 | 2315.6502 | -0.16727 | -0.40295
209.4495 | 38.5975 | 0.0671 | 3.8538 | 2315.85 | -0.16697 | -0.40188
209.4162 | 38.6008 | 0.0667 | 3.8539 | 2316.0498 | -0.16642 | -0.4008
209.3828 | 38.6042 | 0.0664 | 3.854 | 2316.2502 | -0.16697 | -0.39768
209.3495 | 38.6075 | 0.0663 | 3.8541 | 2316.45 | -0.16727 | -0.39637
209.316 | 38.6108 | 0.0662 | 3.8542 | 2316.6498 | -0.16717 | -0.39601
209.2825 | 38.6142 | 0.0661 | 3.8543 | 2316.8502 | -0.16772 | -0.39411
209.249 | 38.6175 | 0.066 | 3.8544 | 2317.05 | -0.16757 | -0.39387
209.2156 | 38.6208 | 0.0658 | 3.8546 | 2317.2498 | -0.16692 | -0.39421
209.1821 | 38.6242 | 0.0656 | 3.8547 | 2317.4502 | -0.16722 | -0.3923
209.1487 | 38.6275 | 0.0654 | 3.8548 | 2317.65 | -0.16817 | -0.3889
209.1151 | 38.6308 | 0.0654 | 3.8549 | 2317.8498 | -0.16766 | -0.39006
209.0815 | 38.6342 | 0.0655 | 3.855 | 2318.0502 | -0.16817 | -0.38949
209.0479 | 38.6375 | 0.0656 | 3.8551 | 2318.25 | -0.16787 | -0.39078
209.0144 | 38.6408 | 0.0657 | 3.8552 | 2318.4498 | -0.16692 | -0.39361
208.9809 | 38.6442 | 0.0657 | 3.8553 | 2318.6502 | -0.16727 | -0.39278
208.9475 | 38.6475 | 0.0656 | 3.8554 | 2318.85 | -0.16737 | -0.39195
208.9141 | 38.6508 | 0.0654 | 3.8555 | 2319.0498 | -0.16707 | -0.39146
208.8806 | 38.6542 | 0.0652 | 3.8556 | 2319.2502 | -0.16772 | -0.38875
208.8471 | 38.6575 | 0.0649 | 3.8558 | 2319.45 | -0.16772 | -0.38696
208.8135 | 38.6608 | 0.0647 | 3.8559 | 2319.6498 | -0.16707 | -0.38727
208.7801 | 38.6642 | 0.0647 | 3.856 | 2319.8502 | -0.16707 | -0.38727
208.7467 | 38.6675 | 0.0649 | 3.8561 | 2320.05 | -0.16697 | -0.3887
208.7133 | 38.6708 | 0.0653 | 3.8562 | 2320.2498 | -0.16642 | -0.39239
208.68 | 38.6742 | 0.0658 | 3.8563 | 2320.4502 | -0.16697 | -0.39409
208.6466 | 38.6775 | 0.0662 | 3.8564 | 2320.65 | -0.16692 | -0.3966
208.6133 | 38.6808 | 0.0666 | 3.8565 | 2320.8498 | -0.16707 | -0.39865
208.5798 | 38.6842 | 0.0669 | 3.8566 | 2321.0502 | -0.16742 | -0.3996
208.5463 | 38.6875 | 0.067 | 3.8567 | 2321.25 | -0.16787 | -0.39912
208.5128 | 38.6908 | 0.0672 | 3.8569 | 2321.4498 | -0.16737 | -0.40152
208.4793 | 38.6942 | 0.0674 | 3.857 | 2321.6502 | -0.16802 | -0.40115
208.4457 | 38.6975 | 0.0675 | 3.8571 | 2321.85 | -0.16767 | -0.40258
208.4122 | 38.7008 | 0.0676 | 3.8572 | 2322.0498 | -0.16737 | -0.40391
208.3786 | 38.7042 | 0.0678 | 3.8573 | 2322.2502 | -0.16787 | -0.40389
208.3451 | 38.7075 | 0.0679 | 3.8574 | 2322.45 | -0.16802 | -0.40412
208.3115 | 38.7108 | 0.068 | 3.8575 | 2322.6498 | -0.16737 | -0.4063
208.278 | 38.7142 | 0.0679 | 3.8576 | 2322.8502 | -0.16772 | -0.40485
208.2445 | 38.7175 | 0.0678 | 3.8577 | 2323.05 | -0.16787 | -0.40389
208.2109 | 38.7208 | 0.0676 | 3.8578 | 2323.2498 | -0.16707 | -0.40463
208.1775 | 38.7242 | 0.0674 | 3.8579 | 2323.4502 | -0.16767 | -0.40199
208.144 | 38.7275 | 0.0672 | 3.858 | 2323.65 | -0.16757 | -0.40103
208.1105 | 38.7308 | 0.0669 | 3.8582 | 2323.8498 | -0.16692 | -0.4008
208.077 | 38.7342 | 0.0667 | 3.8583 | 2324.0502 | -0.16772 | -0.39769
208.0435 | 38.7375 | 0.0665 | 3.8584 | 2324.25 | -0.16737 | -0.39733
208.0101 | 38.7408 | 0.0664 | 3.8585 | 2324.4498 | -0.16677 | -0.39816
207.9767 | 38.7442 | 0.0665 | 3.8586 | 2324.6502 | -0.16772 | -0.3965
207.9432 | 38.7475 | 0.0668 | 3.8587 | 2324.85 | -0.16742 | -0.399
207.9097 | 38.7508 | 0.0672 | 3.8588 | 2325.0498 | -0.16702 | -0.40236
207.8762 | 38.7542 | 0.0677 | 3.8589 | 2325.2502 | -0.16727 | -0.40474
207.8428 | 38.7575 | 0.0682 | 3.859 | 2325.45 | -0.16667 | -0.4092
207.8095 | 38.7608 | 0.0686 | 3.8591 | 2325.6498 | -0.16642 | -0.41222
207.7762 | 38.7642 | 0.069 | 3.8592 | 2325.8502 | -0.16682 | -0.41363
207.7428 | 38.7675 | 0.0691 | 3.8594 | 2326.05 | -0.16662 | -0.41472
207.7096 | 38.7708 | 0.0688 | 3.8595 | 2326.2498 | -0.16662 | -0.41292
207.6762 | 38.7742 | 0.0684 | 3.8596 | 2326.4502 | -0.16722 | -0.40905
207.6428 | 38.7775 | 0.068 | 3.8597 | 2326.65 | -0.16757 | -0.40581
207.6093 | 38.7808 | 0.0676 | 3.8598 | 2326.8498 | -0.16707 | -0.40463
207.5758 | 38.7842 | 0.0672 | 3.8599 | 2327.0502 | -0.16742 | -0.40139
207.5423 | 38.7875 | 0.0669 | 3.86 | 2327.25 | -0.16757 | -0.39924
207.5089 | 38.7908 | 0.0668 | 3.8601 | 2327.4498 | -0.16687 | -0.40032
207.4754 | 38.7942 | 0.0669 | 3.8602 | 2327.6502 | -0.16787 | -0.39853
207.4419 | 38.7975 | 0.0671 | 3.8603 | 2327.85 | -0.16727 | -0.40115
207.4085 | 38.8008 | 0.0673 | 3.8605 | 2328.0498 | -0.16722 | -0.40247
207.375 | 38.8042 | 0.0674 | 3.8606 | 2328.2502 | -0.16752 | -0.40235
207.3415 | 38.8075 | 0.0677 | 3.8607 | 2328.45 | -0.16757 | -0.40402
207.308 | 38.8108 | 0.0679 | 3.8608 | 2328.6498 | -0.16692 | -0.40679
207.2746 | 38.8142 | 0.0681 | 3.8609 | 2328.8502 | -0.16757 | -0.4064
207.2411 | 38.8175 | 0.0684 | 3.861 | 2329.05 | -0.16737 | -0.40868
207.2076 | 38.8208 | 0.0689 | 3.8611 | 2329.2498 | -0.16722 | -0.41204
207.1741 | 38.8242 | 0.0693 | 3.8612 | 2329.4502 | -0.16742 | -0.41394
207.1407 | 38.8275 | 0.0697 | 3.8613 | 2329.65 | -0.16727 | -0.4167
207.1072 | 38.8308 | 0.07 | 3.8614 | 2329.8498 | -0.16642 | -0.42063
207.0739 | 38.8342 | 0.0702 | 3.8615 | 2330.0502 | -0.16697 | -0.42044
207.0405 | 38.8375 | 0.0703 | 3.8616 | 2330.25 | -0.16677 | -0.42155
207.0072 | 38.8408 | 0.07 | 3.8617 | 2330.4498 | -0.16677 | -0.41975
206.9738 | 38.8442 | 0.0697 | 3.8619 | 2330.6502 | -0.16757 | -0.41595
206.9403 | 38.8475 | 0.0693 | 3.862 | 2330.85 | -0.16772 | -0.41319
206.9068 | 38.8508 | 0.0691 | 3.8621 | 2331.0498 | -0.16717 | -0.41336
206.8733 | 38.8542 | 0.0688 | 3.8622 | 2331.2502 | -0.16727 | -0.41132
206.8399 | 38.8575 | 0.0685 | 3.8623 | 2331.45 | -0.16742 | -0.40916
206.8064 | 38.8608 | 0.0683 | 3.8624 | 2331.6498 | -0.16692 | -0.40919
206.773 | 38.8642 | 0.0684 | 3.8625 | 2331.8502 | -0.16752 | -0.40832
206.7395 | 38.8675 | 0.0684 | 3.8626 | 2332.05 | -0.16757 | -0.40819
206.706 | 38.8708 | 0.0684 | 3.8627 | 2332.2498 | -0.16722 | -0.40905
206.6725 | 38.8742 | 0.0683 | 3.8628 | 2332.4502 | -0.16727 | -0.40833
206.6391 | 38.8775 | 0.0683 | 3.863 | 2332.65 | -0.16752 | -0.40772
206.6056 | 38.8808 | 0.0684 | 3.8631 | 2332.8498 | -0.16692 | -0.40979
206.5722 | 38.8842 | 0.0685 | 3.8632 | 2333.0502 | -0.16772 | -0.40842
206.5387 | 38.8875 | 0.0685 | 3.8633 | 2333.25 | -0.16757 | -0.40879
206.5052 | 38.8908 | 0.0686 | 3.8634 | 2333.4498 | -0.16642 | -0.41222
206.4718 | 38.8942 | 0.0686 | 3.8635 | 2333.6502 | -0.16697 | -0.41086
206.4385 | 38.8975 | 0.0686 | 3.8636 | 2333.85 | -0.16712 | -0.41049
206.4051 | 38.9008 | 0.0686 | 3.8637 | 2334.0498 | -0.16657 | -0.41185
206.3717 | 38.9042 | 0.0684 | 3.8638 | 2334.2502 | -0.16712 | -0.40929
206.3383 | 38.9075 | 0.0683 | 3.8639 | 2334.45 | -0.16707 | -0.40882
206.3049 | 38.9108 | 0.068 | 3.864 | 2334.6498 | -0.16647 | -0.40849
206.2716 | 38.9142 | 0.0678 | 3.8641 | 2334.8502 | -0.16712 | -0.4057
206.2382 | 38.9175 | 0.0677 | 3.8643 | 2335.05 | -0.16722 | -0.40486
206.2048 | 38.9208 | 0.0678 | 3.8644 | 2335.2498 | -0.16677 | -0.40656
206.1714 | 38.9242 | 0.068 | 3.8645 | 2335.4502 | -0.16742 | -0.40617
206.1379 | 38.9275 | 0.0683 | 3.8646 | 2335.65 | -0.16737 | -0.40808
206.1045 | 38.9308 | 0.0685 | 3.8647 | 2335.8498 | -0.16692 | -0.41039
206.071 | 38.9342 | 0.0686 | 3.8648 | 2336.0502 | -0.16757 | -0.40939
206.0376 | 38.9375 | 0.0687 | 3.8649 | 2336.25 | -0.16727 | -0.41072
206.0041 | 38.9408 | 0.0687 | 3.865 | 2336.4498 | -0.16702 | -0.41134
205.9707 | 38.9442 | 0.0687 | 3.8651 | 2336.6502 | -0.16772 | -0.40962
205.9372 | 38.9475 | 0.0686 | 3.8652 | 2336.85 | -0.16757 | -0.40939
205.9037 | 38.9508 | 0.0686 | 3.8653 | 2337.0498 | -0.16707 | -0.41062
205.8702 | 38.9542 | 0.0687 | 3.8654 | 2337.2502 | -0.16707 | -0.41121
205.8368 | 38.9575 | 0.0688 | 3.8655 | 2337.45 | -0.16757 | -0.41058
205.8033 | 38.9608 | 0.0689 | 3.8657 | 2337.6498 | -0.16707 | -0.41241
205.7698 | 38.9642 | 0.0689 | 3.8658 | 2337.8502 | -0.16742 | -0.41155
205.7364 | 38.9675 | 0.0688 | 3.8659 | 2338.05 | -0.16752 | -0.4107
205.7029 | 38.9708 | 0.0688 | 3.866 | 2338.2498 | -0.16707 | -0.41181
205.6695 | 38.9742 | 0.0689 | 3.8661 | 2338.4502 | -0.16772 | -0.41081
205.6359 | 38.9775 | 0.069 | 3.8662 | 2338.65 | -0.16742 | -0.41214
205.6025 | 38.9808 | 0.0692 | 3.8663 | 2338.8498 | -0.16687 | -0.4147
205.5691 | 38.9842 | 0.0695 | 3.8664 | 2339.0502 | -0.16757 | -0.41476
205.5356 | 38.9875 | 0.0698 | 3.8665 | 2339.25 | -0.16742 | -0.41692
205.5021 | 38.9908 | 0.0701 | 3.8666 | 2339.4498 | -0.16692 | -0.41997
205.4687 | 38.9942 | 0.0703 | 3.8667 | 2339.6502 | -0.16737 | -0.42003
205.4352 | 38.9975 | 0.0705 | 3.8668 | 2339.85 | -0.16742 | -0.4211
205.4018 | 39.0008 | 0.0706 | 3.867 | 2340.0498 | -0.16707 | -0.42259
205.3683 | 39.0042 | 0.0707 | 3.8671 | 2340.2502 | -0.16742 | -0.4223
205.3348 | 39.0075 | 0.0708 | 3.8672 | 2340.45 | -0.16722 | -0.4234
205.3014 | 39.0108 | 0.0709 | 3.8673 | 2340.6498 | -0.16677 | -0.42515
205.268 | 39.0142 | 0.071 | 3.8674 | 2340.8502 | -0.16742 | -0.42409
205.2346 | 39.0175 | 0.071 | 3.8675 | 2341.05 | -0.16757 | -0.42371
205.2011 | 39.0208 | 0.071 | 3.8676 | 2341.2498 | -0.16672 | -0.42587
205.1677 | 39.0242 | 0.0709 | 3.8677 | 2341.4502 | -0.16742 | -0.42349
205.1342 | 39.0275 | 0.0709 | 3.8678 | 2341.65 | -0.16742 | -0.42349
205.1008 | 39.0308 | 0.0711 | 3.8679 | 2341.8498 | -0.16702 | -0.42571
205.0673 | 39.0342 | 0.0712 | 3.868 | 2342.0502 | -0.16742 | -0.42528
205.0339 | 39.0375 | 0.0714 | 3.8681 | 2342.25 | -0.16742 | -0.42648
205.0004 | 39.0408 | 0.0715 | 3.8683 | 2342.4498 | -0.16722 | -0.42759
204.9669 | 39.0442 | 0.0716 | 3.8684 | 2342.6502 | -0.16787 | -0.42653
204.9334 | 39.0475 | 0.0717 | 3.8685 | 2342.85 | -0.16782 | -0.42725
204.8998 | 39.0508 | 0.0716 | 3.8686 | 2343.0498 | -0.16751 | -0.42742
204.8663 | 39.0542 | 0.0714 | 3.8687 | 2343.2502 | -0.16802 | -0.42495
204.8327 | 39.0575 | 0.0712 | 3.8688 | 2343.45 | -0.16802 | -0.42376
204.7991 | 39.0608 | 0.071 | 3.8689 | 2343.6498 | -0.16751 | -0.42384
204.7655 | 39.0642 | 0.0711 | 3.869 | 2343.8502 | -0.16802 | -0.42317
204.732 | 39.0675 | 0.0712 | 3.8691 | 2344.05 | -0.16817 | -0.42339
204.6984 | 39.0708 | 0.0713 | 3.8692 | 2344.2498 | -0.16737 | -0.42601
204.6648 | 39.0742 | 0.0713 | 3.8693 | 2344.4502 | -0.16772 | -0.42512
204.6313 | 39.0775 | 0.0714 | 3.8694 | 2344.65 | -0.16787 | -0.42533
204.5978 | 39.0808 | 0.0714 | 3.8695 | 2344.8498 | -0.16751 | -0.42623
204.5642 | 39.0842 | 0.0713 | 3.8697 | 2345.0502 | -0.16802 | -0.42436
204.5307 | 39.0875 | 0.0711 | 3.8698 | 2345.25 | -0.16782 | -0.42367
204.4971 | 39.0908 | 0.0707 | 3.8699 | 2345.4498 | -0.16722 | -0.42281
204.4636 | 39.0942 | 0.0704 | 3.87 | 2345.6502 | -0.16757 | -0.42013
204.4301 | 39.0975 | 0.0701 | 3.8701 | 2345.85 | -0.16757 | -0.41834
204.3966 | 39.1008 | 0.07 | 3.8702 | 2346.0498 | -0.16692 | -0.41937
204.3632 | 39.1042 | 0.0699 | 3.8703 | 2346.2502 | -0.16737 | -0.41764
204.3298 | 39.1075 | 0.0699 | 3.8704 | 2346.45 | -0.16727 | -0.41789
204.2963 | 39.1108 | 0.07 | 3.8705 | 2346.6498 | -0.16692 | -0.41937
204.2629 | 39.1142 | 0.0704 | 3.8706 | 2346.8502 | -0.16772 | -0.41975
204.2294 | 39.1175 | 0.0709 | 3.8707 | 2347.05 | -0.16722 | -0.424
204.196 | 39.1208 | 0.0713 | 3.8708 | 2347.2498 | -0.16677 | -0.42754
204.1626 | 39.1242 | 0.0715 | 3.871 | 2347.4502 | -0.16692 | -0.42836
204.1292 | 39.1275 | 0.0718 | 3.8711 | 2347.65 | -0.16727 | -0.42925
204.0958 | 39.1308 | 0.072 | 3.8712 | 2347.8498 | -0.16677 | -0.43174
204.0624 | 39.1342 | 0.0722 | 3.8713 | 2348.0502 | -0.16722 | -0.43177
204.029 | 39.1375 | 0.0721 | 3.8714 | 2348.25 | -0.16727 | -0.43105
203.9955 | 39.1408 | 0.0719 | 3.8715 | 2348.4498 | -0.16677 | -0.43114
203.9621 | 39.1442 | 0.0717 | 3.8716 | 2348.6502 | -0.16742 | -0.42827
203.9287 | 39.1475 | 0.0716 | 3.8717 | 2348.85 | -0.16737 | -0.4278
203.8952 | 39.1508 | 0.0714 | 3.8718 | 2349.0498 | -0.16751 | -0.42623
203.8616 | 39.1542 | 0.0713 | 3.8719 | 2349.2502 | -0.16802 | -0.42436
203.8281 | 39.1575 | 0.0711 | 3.872 | 2349.45 | -0.16802 | -0.42317
203.7945 | 39.1608 | 0.0709 | 3.8721 | 2349.6498 | -0.16751 | -0.42325
203.7609 | 39.1642 | 0.0709 | 3.8722 | 2349.8502 | -0.16787 | -0.42236
203.7274 | 39.1675 | 0.0709 | 3.8723 | 2350.05 | -0.16802 | -0.42198
203.6938 | 39.1708 | 0.0709 | 3.8725 | 2350.2498 | -0.16737 | -0.42362
203.6603 | 39.1742 | 0.0711 | 3.8726 | 2350.4502 | -0.16787 | -0.42355
203.6267 | 39.1775 | 0.0714 | 3.8727 | 2350.65 | -0.16737 | -0.42661
203.5933 | 39.1808 | 0.0718 | 3.8728 | 2350.8498 | -0.16692 | -0.43016
203.5599 | 39.1842 | 0.072 | 3.8729 | 2351.0502 | -0.16712 | -0.43084
203.5265 | 39.1875 | 0.0721 | 3.873 | 2351.25 | -0.16722 | -0.43118
203.4931 | 39.1908 | 0.0721 | 3.8731 | 2351.4498 | -0.16662 | -0.43273
203.4597 | 39.1942 | 0.0721 | 3.8732 | 2351.6502 | -0.16772 | -0.42989
203.4262 | 39.1975 | 0.072 | 3.8733 | 2351.85 | -0.16722 | -0.43058
203.3928 | 39.2008 | 0.0717 | 3.8734 | 2352.0498 | -0.16692 | -0.42956
203.3593 | 39.2042 | 0.0715 | 3.8735 | 2352.2502 | -0.16712 | -0.42784
203.3259 | 39.2075 | 0.0714 | 3.8736 | 2352.45 | -0.16722 | -0.42699
203.2925 | 39.2108 | 0.0715 | 3.8737 | 2352.6498 | -0.16707 | -0.42797
203.259 | 39.2142 | 0.0717 | 3.8739 | 2352.8502 | -0.16712 | -0.42904
203.2256 | 39.2175 | 0.0719 | 3.874 | 2353.05 | -0.16742 | -0.42947
203.1922 | 39.2208 | 0.0722 | 3.8741 | 2353.2498 | -0.16687 | -0.43268
203.1587 | 39.2242 | 0.0724 | 3.8742 | 2353.4502 | -0.16712 | -0.43323
203.1253 | 39.2275 | 0.0725 | 3.8743 | 2353.65 | -0.16727 | -0.43344
203.0919 | 39.2308 | 0.0726 | 3.8744 | 2353.8498 | -0.16657 | -0.43586
203.0585 | 39.2342 | 0.0726 | 3.8745 | 2354.0502 | -0.16727 | -0.43404
203.0251 | 39.2375 | 0.0725 | 3.8746 | 2354.25 | -0.16742 | -0.43305
202.9917 | 39.2408 | 0.0722 | 3.8747 | 2354.4498 | -0.16657 | -0.43346
202.9583 | 39.2442 | 0.0719 | 3.8748 | 2354.6502 | -0.16697 | -0.43062
202.9249 | 39.2475 | 0.0716 | 3.8749 | 2354.85 | -0.16662 | -0.42973
202.8916 | 39.2508 | 0.0713 | 3.875 | 2355.0498 | -0.16617 | -0.42908
202.8584 | 39.2542 | 0.0712 | 3.8751 | 2355.2502 | -0.16692 | -0.42656
202.825 | 39.2575 | 0.0712 | 3.8752 | 2355.45 | -0.16682 | -0.42682
202.7917 | 39.2608 | 0.0713 | 3.8754 | 2355.6498 | -0.16627 | -0.42883
202.7584 | 39.2642 | 0.0715 | 3.8755 | 2355.8502 | -0.16667 | -0.429
202.7251 | 39.2675 | 0.0718 | 3.8756 | 2356.05 | -0.16662 | -0.43093
202.6918 | 39.2708 | 0.072 | 3.8757 | 2356.2498 | -0.16632 | -0.43291
202.6584 | 39.2742 | 0.0722 | 3.8758 | 2356.4502 | -0.16662 | -0.43333
202.6251 | 39.2775 | 0.0723 | 3.8759 | 2356.65 | -0.16697 | -0.43302
202.5918 | 39.2808 | 0.0724 | 3.876 | 2356.8498 | -0.16612 | -0.43584
202.5585 | 39.2842 | 0.0725 | 3.8761 | 2357.0502 | -0.16682 | -0.43461
202.5252 | 39.2875 | 0.0725 | 3.8762 | 2357.25 | -0.16662 | -0.43513
202.4919 | 39.2908 | 0.0727 | 3.8763 | 2357.4498 | -0.16662 | -0.43633
202.4585 | 39.2942 | 0.0731 | 3.8764 | 2357.6502 | -0.16677 | -0.43834
202.4252 | 39.2975 | 0.0734 | 3.8765 | 2357.85 | -0.16742 | -0.43843
202.3917 | 39.3008 | 0.0736 | 3.8766 | 2358.0498 | -0.16662 | -0.44173
202.3583 | 39.3042 | 0.0737 | 3.8767 | 2358.2502 | -0.16692 | -0.44154
202.325 | 39.3075 | 0.0737 | 3.8768 | 2358.45 | -0.16742 | -0.44022
202.2915 | 39.3108 | 0.0737 | 3.8769 | 2358.6498 | -0.16707 | -0.44114
202.258 | 39.3142 | 0.0736 | 3.8771 | 2358.8502 | -0.16727 | -0.44001
202.2246 | 39.3175 | 0.0732 | 3.8772 | 2359.05 | -0.16782 | -0.43619
202.1911 | 39.3208 | 0.0727 | 3.8773 | 2359.2498 | -0.16751 | -0.43399
202.1575 | 39.3242 | 0.0723 | 3.8774 | 2359.4502 | -0.16787 | -0.4307
202.124 | 39.3275 | 0.0721 | 3.8775 | 2359.65 | -0.16802 | -0.42912
202.0904 | 39.3308 | 0.0721 | 3.8776 | 2359.8498 | -0.16766 | -0.43003
202.0568 | 39.3342 | 0.0722 | 3.8777 | 2360.0502 | -0.16787 | -0.4301
202.0233 | 39.3375 | 0.0724 | 3.8778 | 2360.25 | -0.16817 | -0.43052
201.9897 | 39.3408 | 0.0727 | 3.8779 | 2360.4498 | -0.16722 | -0.43477
201.9562 | 39.3442 | 0.073 | 3.878 | 2360.6502 | -0.16727 | -0.43643
201.9227 | 39.3475 | 0.0734 | 3.8781 | 2360.85 | -0.16722 | -0.43895
201.8893 | 39.3508 | 0.0735 | 3.8782 | 2361.0498 | -0.16677 | -0.44074
201.8559 | 39.3542 | 0.0736 | 3.8783 | 2361.2502 | -0.16662 | -0.44173
201.8226 | 39.3575 | 0.0734 | 3.8784 | 2361.45 | -0.16697 | -0.43961
201.7893 | 39.3608 | 0.0732 | 3.8786 | 2361.6498 | -0.16627 | -0.44025
201.7559 | 39.3642 | 0.0729 | 3.8787 | 2361.8502 | -0.16682 | -0.43701
201.7226 | 39.3675 | 0.0727 | 3.8788 | 2362.05 | -0.16682 | -0.43581
201.6893 | 39.3708 | 0.0725 | 3.8789 | 2362.2498 | -0.16642 | -0.43565
201.6559 | 39.3742 | 0.0723 | 3.879 | 2362.4502 | -0.16697 | -0.43302
201.6226 | 39.3775 | 0.0722 | 3.8791 | 2362.65 | -0.16737 | -0.43139
201.5891 | 39.3808 | 0.0722 | 3.8792 | 2362.8498 | -0.16722 | -0.43178
201.5556 | 39.3842 | 0.0722 | 3.8793 | 2363.0502 | -0.16817 | -0.42933
201.522 | 39.3875 | 0.0723 | 3.8794 | 2363.25 | -0.16787 | -0.4307
201.4885 | 39.3908 | 0.0725 | 3.8795 | 2363.4498 | -0.16662 | -0.43513
201.4551 | 39.3942 | 0.0728 | 3.8796 | 2363.6502 | -0.16737 | -0.43497
201.4216 | 39.3975 | 0.0732 | 3.8797 | 2363.85 | -0.16727 | -0.43762
201.3882 | 39.4008 | 0.0735 | 3.8798 | 2364.0498 | -0.16677 | -0.44074
201.3548 | 39.4042 | 0.0738 | 3.8799 | 2364.2502 | -0.16707 | -0.44174
201.3214 | 39.4075 | 0.074 | 3.88 | 2364.45 | -0.16727 | -0.44241
201.288 | 39.4108 | 0.0743 | 3.8801 | 2364.6498 | -0.16677 | -0.44553
201.2546 | 39.4142 | 0.0745 | 3.8803 | 2364.8502 | -0.16722 | -0.44553
201.2212 | 39.4175 | 0.0747 | 3.8804 | 2365.05 | -0.16742 | -0.44619
201.1877 | 39.4208 | 0.0746 | 3.8805 | 2365.2498 | -0.16692 | -0.44693
201.1543 | 39.4242 | 0.0744 | 3.8806 | 2365.4502 | -0.16772 | -0.4436
201.1208 | 39.4275 | 0.0741 | 3.8807 | 2365.65 | -0.16802 | -0.44102
201.0872 | 39.4308 | 0.0739 | 3.8808 | 2365.8498 | -0.16737 | -0.44155
201.0537 | 39.4342 | 0.0737 | 3.8809 | 2366.0502 | -0.16752 | -0.43995
201.0202 | 39.4375 | 0.0736 | 3.881 | 2366.25 | -0.16757 | -0.43923
200.9867 | 39.4408 | 0.0736 | 3.8811 | 2366.4498 | -0.16662 | -0.44173
200.9533 | 39.4442 | 0.0738 | 3.8812 | 2366.6502 | -0.16722 | -0.44134
200.9199 | 39.4475 | 0.0741 | 3.8813 | 2366.85 | -0.16727 | -0.443
200.8865 | 39.4508 | 0.0745 | 3.8814 | 2367.0498 | -0.16692 | -0.44633
200.853 | 39.4542 | 0.0748 | 3.8815 | 2367.2502 | -0.16722 | -0.44732
200.8196 | 39.4575 | 0.0749 | 3.8816 | 2367.45 | -0.16757 | -0.44698
200.7861 | 39.4608 | 0.0749 | 3.8817 | 2367.6498 | -0.16737 | -0.44752
200.7526 | 39.4642 | 0.0748 | 3.8819 | 2367.8502 | -0.16787 | -0.44559
200.7191 | 39.4675 | 0.0746 | 3.882 | 2368.05 | -0.16772 | -0.44479
200.6856 | 39.4708 | 0.0744 | 3.8821 | 2368.2498 | -0.16751 | -0.44414
200.652 | 39.4742 | 0.0742 | 3.8822 | 2368.4502 | -0.16787 | -0.44201
200.6184 | 39.4775 | 0.074 | 3.8823 | 2368.65 | -0.16767 | -0.44135
200.5849 | 39.4808 | 0.074 | 3.8824 | 2368.8498 | -0.16677 | -0.44373
200.5515 | 39.4842 | 0.0739 | 3.8825 | 2369.0502 | -0.16742 | -0.44141
200.5181 | 39.4875 | 0.0737 | 3.8826 | 2369.25 | -0.16727 | -0.44061
200.4847 | 39.4908 | 0.0736 | 3.8827 | 2369.4498 | -0.16657 | -0.44186
200.4513 | 39.4942 | 0.0736 | 3.8828 | 2369.6502 | -0.16742 | -0.43962
200.4178 | 39.4975 | 0.0738 | 3.8829 | 2369.85 | -0.16742 | -0.44081
200.3844 | 39.5008 | 0.0741 | 3.883 | 2370.0498 | -0.16687 | -0.44407
200.3509 | 39.5042 | 0.0744 | 3.8831 | 2370.2502 | -0.16742 | -0.4444
200.3175 | 39.5075 | 0.0746 | 3.8832 | 2370.45 | -0.16712 | -0.44639
200.2841 | 39.5108 | 0.0749 | 3.8833 | 2370.6498 | -0.16657 | -0.44967
200.2507 | 39.5142 | 0.0752 | 3.8834 | 2370.8502 | -0.16727 | -0.44958
200.2173 | 39.5175 | 0.0754 | 3.8836 | 2371.05 | -0.16727 | -0.45078
200.1839 | 39.5208 | 0.0754 | 3.8837 | 2371.2498 | -0.16627 | -0.45349
200.1506 | 39.5242 | 0.0753 | 3.8838 | 2371.4502 | -0.16682 | -0.45139
200.1172 | 39.5275 | 0.075 | 3.8839 | 2371.65 | -0.16647 | -0.45054
200.084 | 39.5308 | 0.0747 | 3.884 | 2371.8498 | -0.16662 | -0.44833
200.0506 | 39.5342 | 0.0743 | 3.8841 | 2372.0502 | -0.16737 | -0.44393
200.0171 | 39.5375 | 0.0739 | 3.8842 | 2372.25 | -0.16757 | -0.44102
199.9837 | 39.5408 | 0.0735 | 3.8843 | 2372.4498 | -0.16692 | -0.44034
199.9502 | 39.5442 | 0.0733 | 3.8844 | 2372.6502 | -0.16742 | -0.43783
199.9168 | 39.5475 | 0.0734 | 3.8845 | 2372.85 | -0.16802 | -0.43686
199.8832 | 39.5508 | 0.0736 | 3.8846 | 2373.0498 | -0.16717 | -0.44028
199.8497 | 39.5542 | 0.074 | 3.8847 | 2373.2502 | -0.16757 | -0.44161
199.8162 | 39.5575 | 0.0744 | 3.8848 | 2373.45 | -0.16757 | -0.444
199.7827 | 39.5608 | 0.0747 | 3.8849 | 2373.6498 | -0.16722 | -0.44673
199.7492 | 39.5642 | 0.0748 | 3.885 | 2373.8502 | -0.16772 | -0.44599
199.7157 | 39.5675 | 0.0748 | 3.8851 | 2374.05 | -0.16737 | -0.44692
199.6823 | 39.5708 | 0.0747 | 3.8853 | 2374.2498 | -0.16677 | -0.44793
199.6489 | 39.5742 | 0.0745 | 3.8854 | 2374.4502 | -0.16742 | -0.445
199.6154 | 39.5775 | 0.0743 | 3.8855 | 2374.65 | -0.16707 | -0.44473
199.582 | 39.5808 | 0.0741 | 3.8856 | 2374.8498 | -0.16632 | -0.44553
199.5487 | 39.5842 | 0.074 | 3.8857 | 2375.0502 | -0.16682 | -0.4436
199.5154 | 39.5875 | 0.0741 | 3.8858 | 2375.25 | -0.16662 | -0.44473
199.4821 | 39.5908 | 0.0742 | 3.8859 | 2375.4498 | -0.16647 | -0.44573
199.4487 | 39.5942 | 0.0742 | 3.886 | 2375.6502 | -0.16722 | -0.44373
199.4153 | 39.5975 | 0.0741 | 3.8861 | 2375.85 | -0.16727 | -0.443
199.3819 | 39.6008 | 0.0741 | 3.8862 | 2376.0498 | -0.16677 | -0.44433
199.3485 | 39.6042 | 0.0742 | 3.8863 | 2376.2502 | -0.16722 | -0.44373
199.3151 | 39.6075 | 0.0744 | 3.8864 | 2376.45 | -0.16787 | -0.44321
199.2815 | 39.6108 | 0.0747 | 3.8865 | 2376.6498 | -0.16737 | -0.44633
199.248 | 39.6142 | 0.075 | 3.8866 | 2376.8502 | -0.16772 | -0.44718
199.2145 | 39.6175 | 0.0754 | 3.8867 | 2377.05 | -0.16757 | -0.44997
199.181 | 39.6208 | 0.0756 | 3.8868 | 2377.2498 | -0.16717 | -0.45225
199.1475 | 39.6242 | 0.0758 | 3.8869 | 2377.4502 | -0.16697 | -0.45398
199.1141 | 39.6275 | 0.076 | 3.887 | 2377.65 | -0.16727 | -0.45436
199.0807 | 39.6308 | 0.076 | 3.8872 | 2377.8498 | -0.16672 | -0.45586
199.0473 | 39.6342 | 0.0761 | 3.8873 | 2378.0502 | -0.16712 | -0.45537
199.0139 | 39.6375 | 0.076 | 3.8874 | 2378.25 | -0.16757 | -0.45355
198.9804 | 39.6408 | 0.076 | 3.8875 | 2378.4498 | -0.16687 | -0.45545
198.947 | 39.6442 | 0.0759 | 3.8876 | 2378.6502 | -0.16727 | -0.45376
198.9136 | 39.6475 | 0.0758 | 3.8877 | 2378.85 | -0.16697 | -0.45398
198.8802 | 39.6508 | 0.0757 | 3.8878 | 2379.0498 | -0.16672 | -0.45406
198.8468 | 39.6542 | 0.0755 | 3.8879 | 2379.2502 | -0.16727 | -0.45137
198.8134 | 39.6575 | 0.0753 | 3.888 | 2379.45 | -0.16772 | -0.44897
198.7799 | 39.6608 | 0.0751 | 3.8881 | 2379.6498 | -0.16692 | -0.44993
198.7464 | 39.6642 | 0.0751 | 3.8882 | 2379.8502 | -0.16722 | -0.44912
198.713 | 39.6675 | 0.0752 | 3.8883 | 2380.05 | -0.16727 | -0.44958
198.6796 | 39.6708 | 0.0754 | 3.8884 | 2380.2498 | -0.16677 | -0.45213
198.6462 | 39.6742 | 0.0758 | 3.8885 | 2380.4502 | -0.16722 | -0.4533
198.6128 | 39.6775 | 0.0761 | 3.8886 | 2380.65 | -0.16727 | -0.45496
198.5793 | 39.6808 | 0.0764 | 3.8887 | 2380.8498 | -0.16677 | -0.45813
198.5459 | 39.6842 | 0.0766 | 3.8888 | 2381.0502 | -0.16772 | -0.45672
198.5124 | 39.6875 | 0.0768 | 3.8889 | 2381.25 | -0.16752 | -0.45846
198.4789 | 39.6908 | 0.0769 | 3.8891 | 2381.4498 | -0.16722 | -0.45989
198.4454 | 39.6942 | 0.077 | 3.8892 | 2381.6502 | -0.16772 | -0.4591
198.4119 | 39.6975 | 0.0768 | 3.8893 | 2381.85 | -0.16772 | -0.45791
198.3784 | 39.7008 | 0.0766 | 3.8894 | 2382.0498 | -0.16722 | -0.45809
198.3449 | 39.7042 | 0.0763 | 3.8895 | 2382.2502 | -0.16752 | -0.45547
198.3114 | 39.7075 | 0.0759 | 3.8896 | 2382.45 | -0.16772 | -0.45255
198.2779 | 39.7108 | 0.0756 | 3.8897 | 2382.6498 | -0.16751 | -0.4513
198.2443 | 39.7142 | 0.0754 | 3.8898 | 2382.8502 | -0.16772 | -0.44956
198.2108 | 39.7175 | 0.0753 | 3.8899 | 2383.05 | -0.16787 | -0.44857
198.1773 | 39.7208 | 0.0753 | 3.89 | 2383.2498 | -0.16737 | -0.44991
198.1438 | 39.7242 | 0.0754 | 3.8901 | 2383.4502 | -0.16757 | -0.44997
198.1103 | 39.7275 | 0.0756 | 3.8902 | 2383.65 | -0.16767 | -0.45089
198.0768 | 39.7308 | 0.0759 | 3.8903 | 2383.8498 | -0.16722 | -0.45391
198.0433 | 39.7342 | 0.0762 | 3.8904 | 2384.0502 | -0.16757 | -0.45474
198.0098 | 39.7375 | 0.0764 | 3.8905 | 2384.25 | -0.16712 | -0.45716
197.9764 | 39.7408 | 0.0764 | 3.8906 | 2384.4498 | -0.16657 | -0.45867
197.943 | 39.7442 | 0.0765 | 3.8907 | 2384.6502 | -0.16742 | -0.45694
197.9096 | 39.7475 | 0.0766 | 3.8908 | 2384.85 | -0.16697 | -0.45877
197.8762 | 39.7508 | 0.0768 | 3.891 | 2385.0498 | -0.16627 | -0.46191
197.8429 | 39.7542 | 0.0769 | 3.8911 | 2385.2502 | -0.16667 | -0.4614
197.8096 | 39.7575 | 0.0768 | 3.8912 | 2385.45 | -0.16662 | -0.46094
197.7763 | 39.7608 | 0.0766 | 3.8913 | 2385.6498 | -0.16627 | -0.4607
197.743 | 39.7642 | 0.0763 | 3.8914 | 2385.8502 | -0.16667 | -0.4578
197.7097 | 39.7675 | 0.0761 | 3.8915 | 2386.05 | -0.16647 | -0.45715
197.6764 | 39.7708 | 0.0758 | 3.8916 | 2386.2498 | -0.16707 | -0.45371
197.6429 | 39.7742 | 0.0756 | 3.8917 | 2386.4502 | -0.16727 | -0.45197
197.6095 | 39.7775 | 0.0754 | 3.8918 | 2386.65 | -0.16727 | -0.45078
197.5761 | 39.7808 | 0.0753 | 3.8919 | 2386.8498 | -0.16657 | -0.45207
197.5427 | 39.7842 | 0.0754 | 3.892 | 2387.0502 | -0.16727 | -0.45078
197.5093 | 39.7875 | 0.0756 | 3.8921 | 2387.25 | -0.16707 | -0.45251
197.4759 | 39.7908 | 0.0759 | 3.8922 | 2387.4498 | -0.16692 | -0.45472
197.4425 | 39.7942 | 0.0762 | 3.8923 | 2387.6502 | -0.16712 | -0.45597
197.4091 | 39.7975 | 0.0764 | 3.8924 | 2387.85 | -0.16737 | -0.45648
197.3756 | 39.8008 | 0.0767 | 3.8925 | 2388.0498 | -0.16722 | -0.45869
197.3421 | 39.8042 | 0.0769 | 3.8926 | 2388.2502 | -0.16772 | -0.45851
197.3086 | 39.8075 | 0.0771 | 3.8927 | 2388.45 | -0.16772 | -0.4597
197.2751 | 39.8108 | 0.0771 | 3.8928 | 2388.6498 | -0.16662 | -0.46274
197.2417 | 39.8142 | 0.0769 | 3.8929 | 2388.8502 | -0.16707 | -0.46029
197.2083 | 39.8175 | 0.0766 | 3.8931 | 2389.05 | -0.16727 | -0.45795
197.1749 | 39.8208 | 0.0765 | 3.8931 | 2389.2498 | -0.16692 | -0.45831
197.1415 | 39.8242 | 0.0763 | 3.8933 | 2389.4502 | -0.16737 | -0.45588
197.108 | 39.8275 | 0.0761 | 3.8934 | 2389.65 | -0.16712 | -0.45537
197.0746 | 39.8308 | 0.0759 | 3.8935 | 2389.8498 | -0.16662 | -0.45554
197.0412 | 39.8342 | 0.0759 | 3.8936 | 2390.0502 | -0.16677 | -0.45513
197.0079 | 39.8375 | 0.076 | 3.8937 | 2390.25 | -0.16697 | -0.45518
196.9746 | 39.8408 | 0.0763 | 3.8938 | 2390.4498 | -0.16612 | -0.45931
196.9413 | 39.8442 | 0.0766 | 3.8939 | 2390.6502 | -0.16712 | -0.45836
196.9079 | 39.8475 | 0.077 | 3.894 | 2390.85 | -0.16707 | -0.46089
196.8745 | 39.8508 | 0.0774 | 3.8941 | 2391.0498 | -0.16662 | -0.46454
196.8411 | 39.8542 | 0.0777 | 3.8942 | 2391.2502 | -0.16727 | -0.46453
196.8077 | 39.8575 | 0.0779 | 3.8943 | 2391.45 | -0.16737 | -0.46544
196.7742 | 39.8608 | 0.0779 | 3.8944 | 2391.6498 | -0.16692 | -0.4667
196.7408 | 39.8642 | 0.0778 | 3.8945 | 2391.8502 | -0.16727 | -0.46512
196.7074 | 39.8675 | 0.0777 | 3.8946 | 2392.05 | -0.16677 | -0.46592
196.6741 | 39.8708 | 0.0774 | 3.8947 | 2392.2498 | -0.16602 | -0.46621
196.6408 | 39.8742 | 0.077 | 3.8948 | 2392.4502 | -0.16662 | -0.46214
196.6075 | 39.8775 | 0.0767 | 3.8949 | 2392.65 | -0.16682 | -0.45979
196.5742 | 39.8808 | 0.0766 | 3.895 | 2392.8498 | -0.16627 | -0.4607
196.5409 | 39.8842 | 0.0766 | 3.8951 | 2393.0502 | -0.16667 | -0.4596
196.5076 | 39.8875 | 0.0767 | 3.8952 | 2393.25 | -0.16662 | -0.46034
196.4743 | 39.8908 | 0.0769 | 3.8954 | 2393.4498 | -0.16617 | -0.46279
196.441 | 39.8942 | 0.0772 | 3.8954 | 2393.6502 | -0.16677 | -0.46292
196.4076 | 39.8975 | 0.0776 | 3.8956 | 2393.85 | -0.16682 | -0.46518
196.3743 | 39.9008 | 0.0779 | 3.8957 | 2394.0498 | -0.16642 | -0.4681
196.341 | 39.9042 | 0.0781 | 3.8958 | 2394.2502 | -0.16682 | -0.46818
196.3076 | 39.9075 | 0.0781 | 3.8959 | 2394.45 | -0.16647 | -0.46916
196.2744 | 39.9108 | 0.078 | 3.896 | 2394.6498 | -0.16632 | -0.46898
196.241 | 39.9142 | 0.0778 | 3.8961 | 2394.8502 | -0.16647 | -0.46736
196.2078 | 39.9175 | 0.0776 | 3.8962 | 2395.05 | -0.16682 | -0.46518
196.1745 | 39.9208 | 0.0775 | 3.8963 | 2395.2498 | -0.16612 | -0.46654
196.1412 | 39.9242 | 0.0775 | 3.8964 | 2395.4502 | -0.16667 | -0.465
196.1079 | 39.9275 | 0.0775 | 3.8965 | 2395.65 | -0.16647 | -0.46556
196.0746 | 39.9308 | 0.0775 | 3.8966 | 2395.8498 | -0.16597 | -0.46696
196.0413 | 39.9342 | 0.0776 | 3.8967 | 2396.0502 | -0.16652 | -0.46602
196.0081 | 39.9375 | 0.0775 | 3.8968 | 2396.25 | -0.16677 | -0.46472
195.9748 | 39.9408 | 0.0773 | 3.8969 | 2396.4498 | -0.16602 | -0.46561
195.9415 | 39.9442 | 0.0769 | 3.897 | 2396.6502 | -0.16677 | -0.46112
195.9082 | 39.9475 | 0.0767 | 3.8971 | 2396.85 | -0.16682 | -0.45979
195.8748 | 39.9508 | 0.0765 | 3.8972 | 2397.0498 | -0.16642 | -0.45969
195.8415 | 39.9542 | 0.0764 | 3.8973 | 2397.2502 | -0.16742 | -0.45634
195.808 | 39.9575 | 0.0765 | 3.8974 | 2397.45 | -0.16742 | -0.45694
195.7746 | 39.9608 | 0.0768 | 3.8975 | 2397.6498 | -0.16642 | -0.46149
195.7412 | 39.9642 | 0.0773 | 3.8976 | 2397.8502 | -0.16727 | -0.46213
195.7078 | 39.9675 | 0.0779 | 3.8977 | 2398.05 | -0.16712 | -0.46614
195.6744 | 39.9708 | 0.0785 | 3.8979 | 2398.2498 | -0.16657 | -0.47128
195.641 | 39.9742 | 0.0788 | 3.8979 | 2398.4502 | -0.16712 | -0.47153
195.6077 | 39.9775 | 0.0789 | 3.8981 | 2398.65 | -0.16712 | -0.47212
195.5743 | 39.9808 | 0.0788 | 3.8982 | 2398.8498 | -0.16657 | -0.47308
195.5409 | 39.9842 | 0.0786 | 3.8983 | 2399.0502 | -0.16712 | -0.47033
195.5075 | 39.9875 | 0.0783 | 3.8984 | 2399.25 | -0.16727 | -0.46811
195.4741 | 39.9908 | 0.0779 | 3.8985 | 2399.4498 | -0.16657 | -0.46768
195.4407 | 39.9942 | 0.0777 | 3.8986 | 2399.6502 | -0.16742 | -0.46411
195.4072 | 39.9975 | 0.0777 | 3.8987 | 2399.85 | -0.16757 | -0.46369
195.3738 | 40.0008 | 0.0778 | 3.8988 | 2400.0498 | -0.16612 | -0.46834
195.3405 | 40.0042 | 0.0781 | 3.8989 | 2400.2502 | -0.16652 | -0.46902
195.3072 | 40.0075 | 0.0785 | 3.899 | 2400.45 | -0.16662 | -0.47114
195.2739 | 40.0108 | 0.0788 | 3.8991 | 2400.6498 | -0.16597 | -0.47479
195.2406 | 40.0142 | 0.079 | 3.8992 | 2400.8502 | -0.16667 | -0.474
195.2073 | 40.0175 | 0.0792 | 3.8993 | 2401.05 | -0.16662 | -0.47534
195.1741 | 40.0208 | 0.0794 | 3.8994 | 2401.2498 | -0.16647 | -0.47697
195.1407 | 40.0242 | 0.0794 | 3.8995 | 2401.4502 | -0.16647 | -0.47697
195.1074 | 40.0275 | 0.0793 | 3.8996 | 2401.65 | -0.16667 | -0.4758
195.0741 | 40.0308 | 0.079 | 3.8997 | 2401.8498 | -0.16612 | -0.47557
195.0409 | 40.0342 | 0.0787 | 3.8998 | 2402.0502 | -0.16682 | -0.47177
195.0075 | 40.0375 | 0.0785 | 3.8999 | 2402.25 | -0.16722 | -0.46945
194.9741 | 40.0408 | 0.0783 | 3.9 | 2402.4498 | -0.16692 | -0.4691
194.9407 | 40.0442 | 0.0782 | 3.9001 | 2402.6502 | -0.16727 | -0.46752
194.9072 | 40.0475 | 0.0782 | 3.9002 | 2402.85 | -0.16727 | -0.46752
194.8738 | 40.0508 | 0.0783 | 3.9003 | 2403.0498 | -0.16657 | -0.47008
194.8404 | 40.0542 | 0.0785 | 3.9005 | 2403.2502 | -0.16712 | -0.46973
194.8071 | 40.0575 | 0.0788 | 3.9005 | 2403.45 | -0.16707 | -0.47167
194.7737 | 40.0608 | 0.0791 | 3.9007 | 2403.6498 | -0.16617 | -0.47603
194.7404 | 40.0642 | 0.0792 | 3.9008 | 2403.8502 | -0.16647 | -0.47577
194.7071 | 40.0675 | 0.079 | 3.9009 | 2404.05 | -0.16652 | -0.47443
194.6738 | 40.0708 | 0.0788 | 3.901 | 2404.2498 | -0.16642 | -0.47351
194.6405 | 40.0742 | 0.0787 | 3.9011 | 2404.4502 | -0.16727 | -0.4705
194.6071 | 40.0775 | 0.0786 | 3.9012 | 2404.65 | -0.16742 | -0.46949
194.5736 | 40.0808 | 0.0786 | 3.9013 | 2404.8498 | -0.16657 | -0.47188
194.5402 | 40.0842 | 0.0786 | 3.9014 | 2405.0502 | -0.16712 | -0.47033
194.5068 | 40.0875 | 0.0787 | 3.9015 | 2405.25 | -0.16727 | -0.4705
194.4734 | 40.0908 | 0.0789 | 3.9016 | 2405.4498 | -0.16642 | -0.47411
194.4401 | 40.0942 | 0.0791 | 3.9017 | 2405.6502 | -0.16727 | -0.4729
194.4067 | 40.0975 | 0.0791 | 3.9018 | 2405.85 | -0.16692 | -0.47389
194.3733 | 40.1008 | 0.0792 | 3.9019 | 2406.0498 | -0.16602 | -0.47706
194.34 | 40.1042 | 0.0792 | 3.902 | 2406.2502 | -0.16647 | -0.47577
194.3068 | 40.1075 | 0.0792 | 3.9021 | 2406.45 | -0.16727 | -0.47349
194.2734 | 40.1108 | 0.0791 | 3.9022 | 2406.6498 | -0.16647 | -0.47517
194.24 | 40.1142 | 0.079 | 3.9023 | 2406.8502 | -0.16692 | -0.47329
194.2066 | 40.1175 | 0.079 | 3.9024 | 2407.05 | -0.16727 | -0.4723
194.1732 | 40.1208 | 0.0789 | 3.9025 | 2407.2498 | -0.16672 | -0.47326
194.1398 | 40.1242 | 0.0789 | 3.9026 | 2407.4502 | -0.16727 | -0.4717
194.1064 | 40.1275 | 0.0789 | 3.9027 | 2407.65 | -0.16727 | -0.4717
194.073 | 40.1308 | 0.079 | 3.9028 | 2407.8498 | -0.16657 | -0.47428
194.0396 | 40.1342 | 0.0792 | 3.9029 | 2408.0502 | -0.16742 | -0.47307
194.0061 | 40.1375 | 0.0793 | 3.903 | 2408.25 | -0.16727 | -0.47409
193.9727 | 40.1408 | 0.0793 | 3.9031 | 2408.4498 | -0.16707 | -0.47466
193.9392 | 40.1442 | 0.0794 | 3.9032 | 2408.6502 | -0.16707 | -0.47526
193.9059 | 40.1475 | 0.0795 | 3.9034 | 2408.85 | -0.16712 | -0.47571
193.8725 | 40.1508 | 0.0797 | 3.9035 | 2409.0498 | -0.16677 | -0.47791
193.8391 | 40.1542 | 0.0798 | 3.9036 | 2409.2502 | -0.16707 | -0.47765
193.8057 | 40.1575 | 0.0797 | 3.9037 | 2409.45 | -0.16712 | -0.47691
193.7723 | 40.1608 | 0.0796 | 3.9038 | 2409.6498 | -0.16642 | -0.47832
193.7389 | 40.1642 | 0.0795 | 3.9039 | 2409.8502 | -0.16742 | -0.47486
193.7055 | 40.1675 | 0.0794 | 3.904 | 2410.05 | -0.16727 | -0.47469
193.6721 | 40.1708 | 0.0793 | 3.9041 | 2410.2498 | -0.16672 | -0.47566
193.6387 | 40.1742 | 0.0791 | 3.9042 | 2410.4502 | -0.16742 | -0.47247
193.6052 | 40.1775 | 0.0789 | 3.9043 | 2410.65 | -0.16727 | -0.4717
193.5718 | 40.1808 | 0.0789 | 3.9044 | 2410.8498 | -0.16692 | -0.47269
193.5383 | 40.1842 | 0.079 | 3.9045 | 2411.0502 | -0.16722 | -0.47244
193.5049 | 40.1875 | 0.0791 | 3.9046 | 2411.25 | -0.16712 | -0.47332
193.4715 | 40.1908 | 0.0792 | 3.9047 | 2411.4498 | -0.16672 | -0.47506
193.4381 | 40.1942 | 0.0793 | 3.9048 | 2411.6502 | -0.16712 | -0.47452
193.4047 | 40.1975 | 0.0793 | 3.9049 | 2411.85 | -0.16727 | -0.47409
193.3713 | 40.2008 | 0.0793 | 3.905 | 2412.0498 | -0.16657 | -0.47609
193.3379 | 40.2042 | 0.0793 | 3.9051 | 2412.2502 | -0.16742 | -0.47367
193.3045 | 40.2075 | 0.0794 | 3.9052 | 2412.45 | -0.16712 | -0.47512
193.2711 | 40.2108 | 0.0794 | 3.9053 | 2412.6498 | -0.16687 | -0.47583
193.2377 | 40.2142 | 0.0796 | 3.9054 | 2412.8502 | -0.16712 | -0.47631
193.2043 | 40.2175 | 0.0797 | 3.9055 | 2413.05 | -0.16712 | -0.47691
193.1709 | 40.2208 | 0.0799 | 3.9056 | 2413.2498 | -0.16657 | -0.47969
193.1375 | 40.2242 | 0.08 | 3.9057 | 2413.4502 | -0.16712 | -0.47871
193.1041 | 40.2275 | 0.08 | 3.9058 | 2413.65 | -0.16757 | -0.47742
193.0706 | 40.2308 | 0.08 | 3.9059 | 2413.8498 | -0.16687 | -0.47943
193.0372 | 40.2342 | 0.0799 | 3.906 | 2414.0502 | -0.16802 | -0.47554
193.0036 | 40.2375 | 0.0798 | 3.9061 | 2414.25 | -0.16772 | -0.4758
192.9701 | 40.2408 | 0.0797 | 3.9062 | 2414.4498 | -0.16737 | -0.4762
192.9366 | 40.2442 | 0.0795 | 3.9064 | 2414.6502 | -0.16772 | -0.47401
192.9031 | 40.2475 | 0.0795 | 3.9065 | 2414.85 | -0.16787 | -0.47359
192.8695 | 40.2508 | 0.0797 | 3.9066 | 2415.0498 | -0.16722 | -0.47663
192.836 | 40.2542 | 0.0798 | 3.9067 | 2415.2502 | -0.16787 | -0.47537
192.8025 | 40.2575 | 0.0799 | 3.9068 | 2415.45 | -0.16752 | -0.47697
192.769 | 40.2608 | 0.0799 | 3.9069 | 2415.6498 | -0.16677 | -0.47911
192.7356 | 40.2642 | 0.08 | 3.907 | 2415.8502 | -0.16742 | -0.47785
192.7021 | 40.2675 | 0.0799 | 3.9071 | 2416.05 | -0.16722 | -0.47782
192.6687 | 40.2708 | 0.0798 | 3.9072 | 2416.2498 | -0.16677 | -0.47851
192.6353 | 40.2742 | 0.0796 | 3.9073 | 2416.4502 | -0.16727 | -0.47589
192.6019 | 40.2775 | 0.0795 | 3.9074 | 2416.65 | -0.16737 | -0.475
192.5684 | 40.2808 | 0.0796 | 3.9075 | 2416.8498 | -0.16692 | -0.47689
192.535 | 40.2842 | 0.0797 | 3.9076 | 2417.0502 | -0.16727 | -0.47648
192.5016 | 40.2875 | 0.0799 | 3.9077 | 2417.25 | -0.16727 | -0.47768
192.4682 | 40.2908 | 0.08 | 3.9078 | 2417.4498 | -0.16657 | -0.48029
192.4348 | 40.2942 | 0.0802 | 3.9079 | 2417.6502 | -0.16772 | -0.47818
192.4013 | 40.2975 | 0.0803 | 3.908 | 2417.85 | -0.16787 | -0.47835
192.3677 | 40.3008 | 0.0805 | 3.9081 | 2418.0498 | -0.16737 | -0.48098
192.3342 | 40.3042 | 0.0806 | 3.9082 | 2418.2502 | -0.16772 | -0.48057
192.3007 | 40.3075 | 0.0806 | 3.9083 | 2418.45 | -0.16767 | -0.48071
192.2672 | 40.3108 | 0.0807 | 3.9084 | 2418.6498 | -0.16737 | -0.48218
192.2336 | 40.3142 | 0.0808 | 3.9085 | 2418.8502 | -0.16757 | -0.48219
192.2002 | 40.3175 | 0.0809 | 3.9086 | 2419.05 | -0.16772 | -0.48236
192.1666 | 40.3208 | 0.081 | 3.9087 | 2419.2498 | -0.16737 | -0.48397
192.1331 | 40.3242 | 0.081 | 3.9088 | 2419.4502 | -0.16772 | -0.48295
192.0996 | 40.3275 | 0.0809 | 3.9089 | 2419.65 | -0.16752 | -0.48293
192.0661 | 40.3308 | 0.0807 | 3.909 | 2419.8498 | -0.16677 | -0.48391
192.0327 | 40.3342 | 0.0804 | 3.9091 | 2420.0502 | -0.16712 | -0.4811
191.9993 | 40.3375 | 0.0803 | 3.9092 | 2420.25 | -0.16722 | -0.48021
191.9659 | 40.3408 | 0.0804 | 3.9093 | 2420.4498 | -0.16677 | -0.48211
191.9325 | 40.3442 | 0.0808 | 3.9095 | 2420.6502 | -0.16697 | -0.48393
191.8991 | 40.3475 | 0.0814 | 3.9095 | 2420.85 | -0.16707 | -0.48723
191.8657 | 40.3508 | 0.0819 | 3.9097 | 2421.0498 | -0.16677 | -0.49111
191.8323 | 40.3542 | 0.0821 | 3.9098 | 2421.2502 | -0.16677 | -0.4923
191.799 | 40.3575 | 0.0819 | 3.9099 | 2421.45 | -0.16697 | -0.49052
191.7656 | 40.3608 | 0.0815 | 3.91 | 2421.6498 | -0.16677 | -0.48871
191.7322 | 40.3642 | 0.081 | 3.9101 | 2421.8502 | -0.16737 | -0.48397
191.6988 | 40.3675 | 0.0803 | 3.9102 | 2422.05 | -0.16757 | -0.47921
191.6653 | 40.3708 | 0.0795 | 3.9103 | 2422.2498 | -0.16677 | -0.47671
191.6319 | 40.3742 | 0.0788 | 3.9104 | 2422.4502 | -0.16712 | -0.47153
191.5985 | 40.3775 | 0.0787 | 3.9105 | 2422.65 | -0.16707 | -0.47107
191.5651 | 40.3808 | 0.079 | 3.9106 | 2422.8498 | -0.16677 | -0.47372
191.5317 | 40.3842 | 0.0795 | 3.9107 | 2423.0502 | -0.16707 | -0.47586
191.4983 | 40.3875 | 0.0799 | 3.9108 | 2423.25 | -0.16697 | -0.47854
191.4649 | 40.3908 | 0.0803 | 3.9109 | 2423.4498 | -0.16662 | -0.48194
191.4316 | 40.3942 | 0.0807 | 3.911 | 2423.6502 | -0.16707 | -0.48304
191.3982 | 40.3975 | 0.0811 | 3.9111 | 2423.85 | -0.16712 | -0.48529
191.3648 | 40.4008 | 0.0813 | 3.9112 | 2424.0498 | -0.16642 | -0.48853
191.3314 | 40.4042 | 0.0814 | 3.9113 | 2424.2502 | -0.16697 | -0.48752
191.2981 | 40.4075 | 0.0815 | 3.9114 | 2424.45 | -0.16712 | -0.48768
191.2647 | 40.4108 | 0.0816 | 3.9115 | 2424.6498 | -0.16657 | -0.48989
191.2313 | 40.4142 | 0.0815 | 3.9116 | 2424.8502 | -0.16727 | -0.48724
191.1979 | 40.4175 | 0.0814 | 3.9117 | 2425.05 | -0.16712 | -0.48708
191.1645 | 40.4208 | 0.0813 | 3.9118 | 2425.2498 | -0.16657 | -0.48809
191.1311 | 40.4242 | 0.0813 | 3.9119 | 2425.4502 | -0.16727 | -0.48605
191.0977 | 40.4275 | 0.0813 | 3.912 | 2425.65 | -0.16727 | -0.48605
191.0643 | 40.4308 | 0.0813 | 3.9121 | 2425.8498 | -0.16597 | -0.48985
191.031 | 40.4342 | 0.0814 | 3.9122 | 2426.0502 | -0.16662 | -0.48855
190.9977 | 40.4375 | 0.0815 | 3.9123 | 2426.25 | -0.16667 | -0.489
190.9644 | 40.4408 | 0.0816 | 3.9124 | 2426.4498 | -0.16582 | -0.4921
190.9312 | 40.4442 | 0.0819 | 3.9125 | 2426.6502 | -0.16652 | -0.49184
190.8979 | 40.4475 | 0.0822 | 3.9126 | 2426.85 | -0.16617 | -0.49469
190.8647 | 40.4508 | 0.0824 | 3.9127 | 2427.0498 | -0.16647 | -0.49499
190.8314 | 40.4542 | 0.0825 | 3.9128 | 2427.2502 | -0.16677 | -0.4947
190.798 | 40.4575 | 0.0824 | 3.9129 | 2427.45 | -0.16697 | -0.49351
190.7647 | 40.4608 | 0.0823 | 3.913 | 2427.6498 | -0.16657 | -0.4941
190.7313 | 40.4642 | 0.0821 | 3.9131 | 2427.8502 | -0.16757 | -0.48995
190.6978 | 40.4675 | 0.0818 | 3.9132 | 2428.05 | -0.16772 | -0.48772
190.6643 | 40.4708 | 0.0814 | 3.9133 | 2428.2498 | -0.16722 | -0.4868
190.6308 | 40.4742 | 0.081 | 3.9134 | 2428.4502 | -0.16722 | -0.4844
190.5974 | 40.4775 | 0.0806 | 3.9135 | 2428.65 | -0.16712 | -0.4823
190.564 | 40.4808 | 0.0805 | 3.9137 | 2428.8498 | -0.16632 | -0.48401
190.5307 | 40.4842 | 0.0804 | 3.9137 | 2429.0502 | -0.16722 | -0.48081
190.4973 | 40.4875 | 0.0803 | 3.9139 | 2429.25 | -0.16712 | -0.4805
190.4639 | 40.4908 | 0.0803 | 3.914 | 2429.4498 | -0.16657 | -0.48209
190.4305 | 40.4942 | 0.0802 | 3.9141 | 2429.6502 | -0.16727 | -0.47947
190.3971 | 40.4975 | 0.0802 | 3.9142 | 2429.85 | -0.16682 | -0.48077
190.3638 | 40.5008 | 0.0802 | 3.9143 | 2430.0498 | -0.16612 | -0.48279
190.3305 | 40.5042 | 0.0802 | 3.9144 | 2430.2502 | -0.16667 | -0.4812
190.2972 | 40.5075 | 0.0803 | 3.9145 | 2430.45 | -0.16722 | -0.48021
190.2637 | 40.5108 | 0.0803 | 3.9146 | 2430.6498 | -0.16632 | -0.48281
190.2304 | 40.5142 | 0.0803 | 3.9147 | 2430.8502 | -0.16662 | -0.48194
190.1971 | 40.5175 | 0.0803 | 3.9148 | 2431.05 | -0.16667 | -0.4818
190.1638 | 40.5208 | 0.0803 | 3.9149 | 2431.2498 | -0.16612 | -0.48339
190.1305 | 40.5242 | 0.0805 | 3.915 | 2431.4502 | -0.16682 | -0.48257
190.0972 | 40.5275 | 0.0809 | 3.9151 | 2431.65 | -0.16677 | -0.48511
190.0639 | 40.5308 | 0.0812 | 3.9152 | 2431.8498 | -0.16602 | -0.4891
190.0306 | 40.5342 | 0.0816 | 3.9153 | 2432.0502 | -0.16707 | -0.48843
189.9972 | 40.5375 | 0.082 | 3.9154 | 2432.25 | -0.16697 | -0.49112
189.9639 | 40.5408 | 0.0821 | 3.9155 | 2432.4498 | -0.16627 | -0.49378
189.9306 | 40.5442 | 0.0821 | 3.9156 | 2432.6502 | -0.16697 | -0.49171
189.8972 | 40.5475 | 0.0819 | 3.9157 | 2432.85 | -0.16727 | -0.48964
189.8638 | 40.5508 | 0.0817 | 3.9158 | 2433.0498 | -0.16672 | -0.49005
189.8304 | 40.5542 | 0.0815 | 3.9159 | 2433.2502 | -0.16712 | -0.48768
189.797 | 40.5575 | 0.0812 | 3.916 | 2433.45 | -0.16727 | -0.48545
189.7636 | 40.5608 | 0.0808 | 3.9161 | 2433.6498 | -0.16642 | -0.48553
189.7302 | 40.5642 | 0.0804 | 3.9162 | 2433.8502 | -0.16682 | -0.48197
189.6969 | 40.5675 | 0.0803 | 3.9163 | 2434.05 | -0.16787 | -0.47835
189.6633 | 40.5708 | 0.0803 | 3.9164 | 2434.2498 | -0.16732 | -0.47993
189.6298 | 40.5742 | 0.0805 | 3.9165 | 2434.4502 | -0.16802 | -0.47912
189.5962 | 40.5775 | 0.0807 | 3.9166 | 2434.65 | -0.16772 | -0.48117
189.5627 | 40.5808 | 0.081 | 3.9167 | 2434.8498 | -0.16707 | -0.48484
189.5292 | 40.5842 | 0.0815 | 3.9168 | 2435.0502 | -0.16742 | -0.48681
189.4958 | 40.5875 | 0.082 | 3.9169 | 2435.25 | -0.16752 | -0.4895
189.4623 | 40.5908 | 0.0826 | 3.917 | 2435.4498 | -0.16647 | -0.49619
189.429 | 40.5942 | 0.0829 | 3.9171 | 2435.6502 | -0.16727 | -0.49561
189.3955 | 40.5975 | 0.0829 | 3.9172 | 2435.85 | -0.16737 | -0.49532
189.3621 | 40.6008 | 0.0827 | 3.9173 | 2436.0498 | -0.16647 | -0.49679
189.3288 | 40.6042 | 0.0822 | 3.9174 | 2436.2502 | -0.16712 | -0.49187
189.2954 | 40.6075 | 0.0818 | 3.9175 | 2436.45 | -0.16707 | -0.48962
189.262 | 40.6108 | 0.0816 | 3.9176 | 2436.6498 | -0.16707 | -0.48843
189.2285 | 40.6142 | 0.0814 | 3.9177 | 2436.8502 | -0.16727 | -0.48665
189.1951 | 40.6175 | 0.0813 | 3.9178 | 2437.05 | -0.16707 | -0.48663
189.1617 | 40.6208 | 0.0813 | 3.9179 | 2437.2498 | -0.16662 | -0.48795
189.1283 | 40.6242 | 0.0816 | 3.918 | 2437.4502 | -0.16757 | -0.48697
189.0948 | 40.6275 | 0.0819 | 3.9181 | 2437.65 | -0.16737 | -0.48934
189.0614 | 40.6308 | 0.0821 | 3.9182 | 2437.8498 | -0.16647 | -0.49319
189.028 | 40.6342 | 0.0821 | 3.9183 | 2438.0502 | -0.16697 | -0.49171
188.9947 | 40.6375 | 0.0819 | 3.9184 | 2438.25 | -0.16707 | -0.49022
188.9613 | 40.6408 | 0.0818 | 3.9185 | 2438.4498 | -0.16692 | -0.49007
188.9278 | 40.6442 | 0.0816 | 3.9186 | 2438.6502 | -0.16772 | -0.48653
188.8943 | 40.6475 | 0.0815 | 3.9188 | 2438.85 | -0.16787 | -0.4855
188.8608 | 40.6508 | 0.0814 | 3.9188 | 2439.0498 | -0.16702 | -0.48738
188.8273 | 40.6542 | 0.0815 | 3.919 | 2439.2502 | -0.16712 | -0.48768
188.7939 | 40.6575 | 0.0818 | 3.919 | 2439.45 | -0.16697 | -0.48992
188.7606 | 40.6608 | 0.082 | 3.9192 | 2439.6498 | -0.16567 | -0.49496
188.7274 | 40.6642 | 0.0821 | 3.9192 | 2439.8502 | -0.16662 | -0.49275
188.6941 | 40.6675 | 0.0822 | 3.9194 | 2440.05 | -0.16682 | -0.49276
188.6608 | 40.6708 | 0.0822 | 3.9195 | 2440.2498 | -0.16597 | -0.49528
188.6275 | 40.6742 | 0.0822 | 3.9196 | 2440.4502 | -0.16637 | -0.49409
188.5942 | 40.6775 | 0.082 | 3.9197 | 2440.65 | -0.16707 | -0.49082
188.5609 | 40.6808 | 0.0819 | 3.9198 | 2440.8498 | -0.16677 | -0.49111
188.5274 | 40.6842 | 0.0818 | 3.9199 | 2441.0502 | -0.16727 | -0.48904
188.494 | 40.6875 | 0.0821 | 3.92 | 2441.25 | -0.16722 | -0.49098
188.4606 | 40.6908 | 0.0826 | 3.9201 | 2441.4498 | -0.16692 | -0.49486
188.4272 | 40.6942 | 0.0833 | 3.9202 | 2441.6502 | -0.16712 | -0.49845
188.3938 | 40.6975 | 0.0837 | 3.9203 | 2441.85 | -0.16692 | -0.50145
188.3604 | 40.7008 | 0.0838 | 3.9204 | 2442.0498 | -0.16587 | -0.50522
188.3272 | 40.7042 | 0.0838 | 3.9205 | 2442.2502 | -0.16707 | -0.50159
188.2938 | 40.7075 | 0.0836 | 3.9206 | 2442.45 | -0.16727 | -0.4998
188.2604 | 40.7108 | 0.0832 | 3.9207 | 2442.6498 | -0.16612 | -0.50085
188.2271 | 40.7142 | 0.0826 | 3.9208 | 2442.8502 | -0.16727 | -0.49382
188.1937 | 40.7175 | 0.082 | 3.9209 | 2443.05 | -0.16742 | -0.48979
188.1602 | 40.7208 | 0.0818 | 3.921 | 2443.2498 | -0.16657 | -0.49109
188.1268 | 40.7242 | 0.082 | 3.9211 | 2443.4502 | -0.16727 | -0.49023
188.0934 | 40.7275 | 0.0825 | 3.9212 | 2443.65 | -0.16697 | -0.49411
188.0601 | 40.7308 | 0.083 | 3.9213 | 2443.8498 | -0.16642 | -0.49875
188.0267 | 40.7342 | 0.0833 | 3.9214 | 2444.0502 | -0.16697 | -0.4989
187.9934 | 40.7375 | 0.0835 | 3.9215 | 2444.25 | -0.16692 | -0.50025
187.96 | 40.7408 | 0.0835 | 3.9216 | 2444.4498 | -0.16677 | -0.5007
187.9266 | 40.7442 | 0.0834 | 3.9217 | 2444.6502 | -0.16712 | -0.49905
187.8932 | 40.7475 | 0.0831 | 3.9218 | 2444.85 | -0.16707 | -0.49741
187.8598 | 40.7508 | 0.0829 | 3.9219 | 2445.0498 | -0.16662 | -0.49755
187.8264 | 40.7542 | 0.0827 | 3.922 | 2445.2502 | -0.16772 | -0.49309
187.7929 | 40.7575 | 0.0826 | 3.9221 | 2445.45 | -0.16772 | -0.49249
187.7594 | 40.7608 | 0.0825 | 3.9222 | 2445.6498 | -0.16687 | -0.49441
187.726 | 40.7642 | 0.0824 | 3.9223 | 2445.8502 | -0.16757 | -0.49174
187.6925 | 40.7675 | 0.0827 | 3.9224 | 2446.05 | -0.16772 | -0.49309
187.659 | 40.7708 | 0.0832 | 3.9225 | 2446.2498 | -0.16662 | -0.49935
187.6256 | 40.7742 | 0.0839 | 3.9226 | 2446.4502 | -0.16692 | -0.50265
187.5922 | 40.7775 | 0.0843 | 3.9227 | 2446.65 | -0.16712 | -0.50444
187.5589 | 40.7808 | 0.0845 | 3.9228 | 2446.8498 | -0.16582 | -0.50959
187.5256 | 40.7842 | 0.0848 | 3.9229 | 2447.0502 | -0.16652 | -0.50926
187.4923 | 40.7875 | 0.0851 | 3.923 | 2447.25 | -0.16692 | -0.50983
187.459 | 40.7908 | 0.085 | 3.9231 | 2447.4498 | -0.16617 | -0.51153
187.4257 | 40.7942 | 0.0842 | 3.9232 | 2447.6502 | -0.16692 | -0.50444
187.3923 | 40.7975 | 0.0829 | 3.9233 | 2447.85 | -0.16697 | -0.49651
187.359 | 40.8008 | 0.0815 | 3.9234 | 2448.0498 | -0.16672 | -0.48885
187.3256 | 40.8042 | 0.0805 | 3.9235 | 2448.2502 | -0.16802 | -0.47912
187.292 | 40.8075 | 0.0797 | 3.9236 | 2448.45 | -0.16802 | -0.47435
187.2584 | 40.8108 | 0.0792 | 3.9237 | 2448.6498 | -0.16766 | -0.47237
187.2248 | 40.8142 | 0.0792 | 3.9238 | 2448.8502 | -0.16772 | -0.47222
187.1913 | 40.8175 | 0.0798 | 3.9239 | 2449.05 | -0.16727 | -0.47708
187.1579 | 40.8208 | 0.0808 | 3.924 | 2449.2498 | -0.16657 | -0.48509
187.1245 | 40.8242 | 0.0819 | 3.9241 | 2449.4502 | -0.16697 | -0.49052
187.0912 | 40.8275 | 0.0828 | 3.9242 | 2449.65 | -0.16617 | -0.4983
187.058 | 40.8308 | 0.0833 | 3.9243 | 2449.8498 | -0.16632 | -0.50085
187.0246 | 40.8342 | 0.0834 | 3.9244 | 2450.0502 | -0.16707 | -0.4992
186.9913 | 40.8375 | 0.0832 | 3.9245 | 2450.25 | -0.16727 | -0.49741
186.9578 | 40.8408 | 0.0828 | 3.9246 | 2450.4498 | -0.16722 | -0.49517
186.9243 | 40.8442 | 0.0824 | 3.9247 | 2450.6502 | -0.16757 | -0.49174
186.8909 | 40.8475 | 0.0822 | 3.9248 | 2450.85 | -0.16692 | -0.49246
186.8575 | 40.8508 | 0.0822 | 3.9249 | 2451.0498 | -0.16647 | -0.49379
186.8241 | 40.8542 | 0.0823 | 3.925 | 2451.2502 | -0.16742 | -0.49159
186.7907 | 40.8575 | 0.0825 | 3.9251 | 2451.45 | -0.16722 | -0.49337
186.7573 | 40.8608 | 0.0827 | 3.9252 | 2451.6498 | -0.16662 | -0.49635
186.7239 | 40.8642 | 0.0831 | 3.9253 | 2451.8502 | -0.16787 | -0.49503
186.6903 | 40.8675 | 0.0833 | 3.9254 | 2452.05 | -0.16752 | -0.49726
186.6569 | 40.8708 | 0.0835 | 3.9255 | 2452.2498 | -0.16722 | -0.49936
186.6234 | 40.8742 | 0.0835 | 3.9256 | 2452.4502 | -0.16742 | -0.49875
186.5899 | 40.8775 | 0.0834 | 3.9257 | 2452.65 | -0.16757 | -0.49771
186.5564 | 40.8808 | 0.0834 | 3.9258 | 2452.8498 | -0.16722 | -0.49876
186.5229 | 40.8842 | 0.0833 | 3.9259 | 2453.0502 | -0.16752 | -0.49726
186.4895 | 40.8875 | 0.0832 | 3.926 | 2453.25 | -0.16772 | -0.49607
186.456 | 40.8908 | 0.0831 | 3.9261 | 2453.4498 | -0.16707 | -0.49741
186.4225 | 40.8942 | 0.083 | 3.9262 | 2453.6502 | -0.16757 | -0.49532
186.389 | 40.8975 | 0.083 | 3.9263 | 2453.85 | -0.16757 | -0.49532
186.3555 | 40.9008 | 0.0831 | 3.9264 | 2454.0498 | -0.16702 | -0.49756
186.322 | 40.9042 | 0.0833 | 3.9265 | 2454.2502 | -0.16727 | -0.49801
186.2886 | 40.9075 | 0.0835 | 3.9266 | 2454.45 | -0.16772 | -0.49786
186.2551 | 40.9108 | 0.0836 | 3.9267 | 2454.6498 | -0.16707 | -0.5004
186.2216 | 40.9142 | 0.0836 | 3.9268 | 2454.8502 | -0.16692 | -0.50085
186.1883 | 40.9175 | 0.0835 | 3.9269 | 2455.05 | -0.16712 | -0.49965
186.1549 | 40.9208 | 0.0833 | 3.927 | 2455.2498 | -0.16642 | -0.50055
186.1215 | 40.9242 | 0.0829 | 3.9271 | 2455.4502 | -0.16712 | -0.49606
186.0882 | 40.9275 | 0.0826 | 3.9272 | 2455.65 | -0.16697 | -0.49471
186.0548 | 40.9308 | 0.0823 | 3.9273 | 2455.8498 | -0.16657 | -0.4941
186.0214 | 40.9342 | 0.0821 | 3.9274 | 2456.0502 | -0.16727 | -0.49083
185.988 | 40.9375 | 0.082 | 3.9275 | 2456.25 | -0.16712 | -0.49067
185.9546 | 40.9408 | 0.082 | 3.9276 | 2456.4498 | -0.16642 | -0.49274
185.9212 | 40.9442 | 0.0821 | 3.9277 | 2456.6502 | -0.16697 | -0.49171
185.8879 | 40.9475 | 0.0824 | 3.9278 | 2456.85 | -0.16692 | -0.49366
185.8545 | 40.9508 | 0.0827 | 3.9279 | 2457.0498 | -0.16677 | -0.4959
185.8211 | 40.9542 | 0.083 | 3.928 | 2457.2502 | -0.16697 | -0.4971
185.7878 | 40.9575 | 0.0831 | 3.9281 | 2457.45 | -0.16647 | -0.4992
185.7545 | 40.9608 | 0.083 | 3.9282 | 2457.6498 | -0.16582 | -0.50055
185.7213 | 40.9642 | 0.0829 | 3.9283 | 2457.8502 | -0.16667 | -0.4974
185.688 | 40.9675 | 0.0827 | 3.9284 | 2458.05 | -0.16647 | -0.4968
185.6547 | 40.9708 | 0.0825 | 3.9285 | 2458.2498 | -0.16617 | -0.49649
185.6214 | 40.9742 | 0.0823 | 3.9286 | 2458.4502 | -0.16662 | -0.49395
185.5881 | 40.9775 | 0.0822 | 3.9287 | 2458.65 | -0.16667 | -0.4932
185.5548 | 40.9808 | 0.0822 | 3.9288 | 2458.8498 | -0.16582 | -0.49572
185.5216 | 40.9842 | 0.0823 | 3.9289 | 2459.0502 | -0.16662 | -0.49395
185.4883 | 40.9875 | 0.0825 | 3.929 | 2459.25 | -0.16697 | -0.49411
185.4549 | 40.9908 | 0.0827 | 3.9291 | 2459.4498 | -0.16632 | -0.49724
185.4216 | 40.9942 | 0.0829 | 3.9292 | 2459.6502 | -0.16707 | -0.49621
185.3882 | 40.9975 | 0.083 | 3.9293 | 2459.85 | -0.16742 | -0.49577
185.3548 | 41.0008 | 0.0831 | 3.9294 | 2460.0498 | -0.16707 | -0.49741
185.3213 | 41.0042 | 0.083 | 3.9295 | 2460.2502 | -0.16737 | -0.49592
185.2879 | 41.0075 | 0.083 | 3.9296 | 2460.45 | -0.16697 | -0.4971
185.2545 | 41.0108 | 0.0831 | 3.9297 | 2460.6498 | -0.16627 | -0.4998
185.2212 | 41.0142 | 0.0833 | 3.9298 | 2460.8502 | -0.16712 | -0.49845
185.1878 | 41.0175 | 0.0835 | 3.9299 | 2461.05 | -0.16697 | -0.5001
185.1544 | 41.0208 | 0.0837 | 3.93 | 2461.2498 | -0.16687 | -0.5016
185.121 | 41.0242 | 0.084 | 3.9301 | 2461.4502 | -0.16742 | -0.50174
185.0875 | 41.0275 | 0.0842 | 3.9302 | 2461.65 | -0.16742 | -0.50293
185.0541 | 41.0308 | 0.0843 | 3.9303 | 2461.8498 | -0.16692 | -0.50504
185.0206 | 41.0342 | 0.0843 | 3.9304 | 2462.0502 | -0.16752 | -0.50323
184.9872 | 41.0375 | 0.0842 | 3.9305 | 2462.25 | -0.16757 | -0.50248
184.9537 | 41.0408 | 0.0841 | 3.9306 | 2462.4498 | -0.16647 | -0.50521
184.9203 | 41.0442 | 0.0839 | 3.9307 | 2462.6502 | -0.16647 | -0.50401
184.8871 | 41.0475 | 0.0837 | 3.9308 | 2462.85 | -0.16652 | -0.50265
184.8538 | 41.0508 | 0.0836 | 3.9309 | 2463.0498 | -0.16642 | -0.50235
184.8204 | 41.0542 | 0.0836 | 3.931 | 2463.2502 | -0.16667 | -0.5016
184.7871 | 41.0575 | 0.0835 | 3.9311 | 2463.45 | -0.16632 | -0.50206
184.7539 | 41.0608 | 0.0834 | 3.9312 | 2463.6498 | -0.16582 | -0.50296
184.7207 | 41.0642 | 0.0834 | 3.9313 | 2463.8502 | -0.16667 | -0.5004
184.6874 | 41.0675 | 0.0834 | 3.9314 | 2464.05 | -0.16647 | -0.501
184.6541 | 41.0708 | 0.0835 | 3.9315 | 2464.2498 | -0.16617 | -0.5025
184.6208 | 41.0742 | 0.0837 | 3.9316 | 2464.4502 | -0.16647 | -0.5028
184.5876 | 41.0775 | 0.0839 | 3.9317 | 2464.65 | -0.16632 | -0.50446
184.5543 | 41.0808 | 0.0842 | 3.9318 | 2464.8498 | -0.16587 | -0.50763
184.5211 | 41.0842 | 0.0846 | 3.9319 | 2465.0502 | -0.16647 | -0.50821
184.4878 | 41.0875 | 0.0849 | 3.932 | 2465.25 | -0.16682 | -0.50894
184.4545 | 41.0908 | 0.085 | 3.9321 | 2465.4498 | -0.16642 | -0.51076
184.4212 | 41.0942 | 0.0848 | 3.9322 | 2465.6502 | -0.16652 | -0.50926
184.3879 | 41.0975 | 0.0844 | 3.9323 | 2465.85 | -0.16647 | -0.50701
184.3546 | 41.1008 | 0.0839 | 3.9324 | 2466.0498 | -0.16602 | -0.50537
184.3214 | 41.1042 | 0.0835 | 3.9325 | 2466.2502 | -0.16662 | -0.50115
184.2881 | 41.1075 | 0.0832 | 3.9326 | 2466.45 | -0.16662 | -0.49935
184.2548 | 41.1108 | 0.083 | 3.9327 | 2466.6498 | -0.16602 | -0.49995
184.2215 | 41.1142 | 0.0831 | 3.9328 | 2466.8502 | -0.16662 | -0.49875
184.1882 | 41.1175 | 0.0833 | 3.9329 | 2467.05 | -0.16712 | -0.49845
184.1548 | 41.1208 | 0.0836 | 3.933 | 2467.2498 | -0.16647 | -0.5022
184.1215 | 41.1242 | 0.084 | 3.9331 | 2467.4502 | -0.16677 | -0.5037
184.0882 | 41.1275 | 0.0844 | 3.9332 | 2467.65 | -0.16697 | -0.50549
184.0548 | 41.1308 | 0.0846 | 3.9333 | 2467.8498 | -0.16657 | -0.5079
184.0214 | 41.1342 | 0.0848 | 3.9334 | 2468.0502 | -0.16697 | -0.50788
183.988 | 41.1375 | 0.0848 | 3.9335 | 2468.25 | -0.16707 | -0.50758
183.9547 | 41.1408 | 0.0848 | 3.9336 | 2468.4498 | -0.16647 | -0.50941
183.9213 | 41.1442 | 0.0848 | 3.9337 | 2468.6502 | -0.16712 | -0.50743
183.8879 | 41.1475 | 0.0848 | 3.9338 | 2468.85 | -0.16707 | -0.50758
183.8545 | 41.1508 | 0.0848 | 3.9339 | 2469.0498 | -0.16647 | -0.50941
183.8212 | 41.1542 | 0.0849 | 3.934 | 2469.2502 | -0.16692 | -0.50864
183.7878 | 41.1575 | 0.0849 | 3.9341 | 2469.45 | -0.16712 | -0.50803
183.7544 | 41.1608 | 0.0849 | 3.9342 | 2469.6498 | -0.16662 | -0.50955
183.721 | 41.1642 | 0.0848 | 3.9343 | 2469.8502 | -0.16707 | -0.50758
183.6877 | 41.1675 | 0.0847 | 3.9344 | 2470.05 | -0.16682 | -0.50774
183.6543 | 41.1708 | 0.0846 | 3.9345 | 2470.2498 | -0.16657 | -0.5079
183.621 | 41.1742 | 0.0846 | 3.9346 | 2470.4502 | -0.16727 | -0.50578
183.5875 | 41.1775 | 0.0847 | 3.9347 | 2470.65 | -0.16712 | -0.50683
183.5541 | 41.1808 | 0.0847 | 3.9348 | 2470.8498 | -0.16657 | -0.5085
183.5208 | 41.1842 | 0.0846 | 3.9349 | 2471.0502 | -0.16697 | -0.50669
183.4874 | 41.1875 | 0.0845 | 3.935 | 2471.25 | -0.16692 | -0.50624
183.4541 | 41.1908 | 0.0844 | 3.9351 | 2471.4498 | -0.16647 | -0.50701
183.4207 | 41.1942 | 0.0842 | 3.9352 | 2471.6502 | -0.16712 | -0.50384
183.3873 | 41.1975 | 0.084 | 3.9353 | 2471.85 | -0.16722 | -0.50234
183.3539 | 41.2008 | 0.0837 | 3.9354 | 2472.0498 | -0.16617 | -0.50371
183.3206 | 41.2042 | 0.0834 | 3.9355 | 2472.2502 | -0.16662 | -0.50055
183.2873 | 41.2075 | 0.0832 | 3.9356 | 2472.45 | -0.16652 | -0.49965
183.254 | 41.2108 | 0.0833 | 3.9357 | 2472.6498 | -0.16627 | -0.501
183.2207 | 41.2142 | 0.0835 | 3.9358 | 2472.8502 | -0.16667 | -0.501
183.1874 | 41.2175 | 0.0838 | 3.9359 | 2473.05 | -0.16647 | -0.5034
183.1542 | 41.2208 | 0.0841 | 3.936 | 2473.2498 | -0.16602 | -0.50657
183.1209 | 41.2242 | 0.0844 | 3.9361 | 2473.4502 | -0.16647 | -0.50701
183.0876 | 41.2275 | 0.0847 | 3.9362 | 2473.65 | -0.16617 | -0.50973
183.0544 | 41.2308 | 0.0851 | 3.9363 | 2473.8498 | -0.16602 | -0.5126
183.0212 | 41.2342 | 0.0855 | 3.9364 | 2474.0502 | -0.16647 | -0.51362
182.9879 | 41.2375 | 0.0858 | 3.9365 | 2474.25 | -0.16632 | -0.51588
182.9547 | 41.2408 | 0.0859 | 3.9366 | 2474.4498 | -0.16572 | -0.51835
182.9215 | 41.2442 | 0.0858 | 3.9367 | 2474.6502 | -0.16692 | -0.51403
182.8881 | 41.2475 | 0.0858 | 3.9368 | 2474.85 | -0.16682 | -0.51434
182.8548 | 41.2508 | 0.0856 | 3.9369 | 2475.0498 | -0.16642 | -0.51437
182.8214 | 41.2542 | 0.0855 | 3.937 | 2475.2502 | -0.16697 | -0.51208
182.7881 | 41.2575 | 0.0854 | 3.9371 | 2475.45 | -0.16712 | -0.51102
182.7547 | 41.2608 | 0.0854 | 3.9372 | 2475.6498 | -0.16687 | -0.51179
182.7212 | 41.2642 | 0.0854 | 3.9373 | 2475.8502 | -0.16697 | -0.51148
182.6879 | 41.2675 | 0.0854 | 3.9374 | 2476.05 | -0.16692 | -0.51163
182.6545 | 41.2708 | 0.0855 | 3.9375 | 2476.2498 | -0.16632 | -0.51408
182.6212 | 41.2742 | 0.0856 | 3.9376 | 2476.4502 | -0.16712 | -0.51222
182.5878 | 41.2775 | 0.0855 | 3.9377 | 2476.65 | -0.16692 | -0.51223
182.5545 | 41.2808 | 0.0853 | 3.9378 | 2476.8498 | -0.16647 | -0.51241
182.5211 | 41.2842 | 0.085 | 3.9379 | 2477.0502 | -0.16707 | -0.50878
182.4877 | 41.2875 | 0.0848 | 3.938 | 2477.25 | -0.16712 | -0.50743
182.4543 | 41.2908 | 0.0846 | 3.9381 | 2477.4498 | -0.16612 | -0.50928
182.421 | 41.2942 | 0.0844 | 3.9382 | 2477.6502 | -0.16652 | -0.50686
182.3878 | 41.2975 | 0.0842 | 3.9383 | 2477.85 | -0.16712 | -0.50384
182.3544 | 41.3008 | 0.0841 | 3.9384 | 2478.0498 | -0.16657 | -0.5049
182.321 | 41.3042 | 0.0841 | 3.9385 | 2478.2502 | -0.16712 | -0.50324
182.2876 | 41.3075 | 0.0842 | 3.9386 | 2478.45 | -0.16722 | -0.50354
182.2542 | 41.3108 | 0.0844 | 3.9387 | 2478.6498 | -0.16662 | -0.50655
182.2208 | 41.3142 | 0.0845 | 3.9388 | 2478.8502 | -0.16712 | -0.50563
182.1874 | 41.3175 | 0.0846 | 3.9389 | 2479.05 | -0.16692 | -0.50684
182.1541 | 41.3208 | 0.0847 | 3.939 | 2479.2498 | -0.16647 | -0.50881
182.1207 | 41.3242 | 0.0848 | 3.9391 | 2479.4502 | -0.16692 | -0.50804
182.0874 | 41.3275 | 0.0847 | 3.9392 | 2479.65 | -0.16727 | -0.50638
182.0539 | 41.3308 | 0.0845 | 3.9393 | 2479.8498 | -0.16662 | -0.50715
182.0205 | 41.3342 | 0.0843 | 3.9394 | 2480.0502 | -0.16707 | -0.50459
181.9872 | 41.3375 | 0.0841 | 3.9395 | 2480.25 | -0.16712 | -0.50324
181.9538 | 41.3408 | 0.0835 | 3.9396 | 2480.4498 | -0.16677 | -0.5007
181.9204 | 41.3442 | 0.0826 | 3.9397 | 2480.6502 | -0.16692 | -0.49486
181.887 | 41.3475 | 0.0815 | 3.9398 | 2480.85 | -0.16712 | -0.48768
181.8536 | 41.3508 | 0.0806 | 3.9399 | 2481.0498 | -0.16722 | -0.48201
181.8201 | 41.3542 | 0.08 | 3.94 | 2481.2502 | -0.16787 | -0.47657
181.7866 | 41.3575 | 0.0797 | 3.9401 | 2481.45 | -0.16737 | -0.4762
181.7531 | 41.3608 | 0.0796 | 3.9402 | 2481.6498 | -0.16692 | -0.47689
181.7197 | 41.3642 | 0.08 | 3.9403 | 2481.8502 | -0.16697 | -0.47914
181.6863 | 41.3675 | 0.0809 | 3.9404 | 2482.05 | -0.16707 | -0.48424
181.6529 | 41.3708 | 0.0819 | 3.9405 | 2482.2498 | -0.16677 | -0.49111
181.6195 | 41.3742 | 0.0829 | 3.9406 | 2482.4502 | -0.16692 | -0.49665
181.5862 | 41.3775 | 0.0835 | 3.9407 | 2482.65 | -0.16697 | -0.5001
181.5528 | 41.3808 | 0.0839 | 3.9408 | 2482.8498 | -0.16647 | -0.504
181.5195 | 41.3842 | 0.0841 | 3.9409 | 2483.0502 | -0.16662 | -0.50475
181.4862 | 41.3875 | 0.0843 | 3.941 | 2483.25 | -0.16712 | -0.50444
181.4528 | 41.3908 | 0.0845 | 3.9411 | 2483.4498 | -0.16657 | -0.5073
181.4194 | 41.3942 | 0.0846 | 3.9412 | 2483.6502 | -0.16712 | -0.50623
181.386 | 41.3975 | 0.0845 | 3.9413 | 2483.85 | -0.16727 | -0.50518
181.3526 | 41.4008 | 0.0844 | 3.9413 | 2484.0498 | -0.16702 | -0.50534
181.3191 | 41.4042 | 0.0845 | 3.9415 | 2484.2502 | -0.16757 | -0.50427
181.2856 | 41.4075 | 0.085 | 3.9415 | 2484.45 | -0.16742 | -0.50771
181.2522 | 41.4108 | 0.0859 | 3.9417 | 2484.6498 | -0.16657 | -0.51571
181.2188 | 41.4142 | 0.0868 | 3.9417 | 2484.8502 | -0.16712 | -0.5194
181.1854 | 41.4175 | 0.0875 | 3.9419 | 2485.05 | -0.16652 | -0.52547
181.1521 | 41.4208 | 0.0879 | 3.9419 | 2485.2498 | -0.16597 | -0.52962
181.1189 | 41.4242 | 0.0879 | 3.942 | 2485.4502 | -0.16677 | -0.52708
181.0856 | 41.4275 | 0.0872 | 3.9421 | 2485.65 | -0.16682 | -0.52273
181.0522 | 41.4308 | 0.0859 | 3.9422 | 2485.8498 | -0.16662 | -0.51555
181.0188 | 41.4342 | 0.0845 | 3.9423 | 2486.0502 | -0.16767 | -0.50397
180.9853 | 41.4375 | 0.0833 | 3.9424 | 2486.25 | -0.16787 | -0.49622
180.9518 | 41.4408 | 0.0826 | 3.9425 | 2486.4498 | -0.16677 | -0.4953
180.9184 | 41.4442 | 0.0823 | 3.9426 | 2486.6502 | -0.16772 | -0.49071
180.8849 | 41.4475 | 0.0827 | 3.9427 | 2486.85 | -0.16722 | -0.49457
180.8515 | 41.4508 | 0.0836 | 3.9428 | 2487.0498 | -0.16707 | -0.5004
180.818 | 41.4542 | 0.0847 | 3.9429 | 2487.2502 | -0.16712 | -0.50683
180.7846 | 41.4575 | 0.0854 | 3.943 | 2487.45 | -0.16757 | -0.50965
180.7511 | 41.4608 | 0.0856 | 3.9431 | 2487.6498 | -0.16672 | -0.51345
180.7177 | 41.4642 | 0.0855 | 3.9432 | 2487.8502 | -0.16727 | -0.51116
180.6843 | 41.4675 | 0.0854 | 3.9433 | 2488.05 | -0.16757 | -0.50965
180.6508 | 41.4708 | 0.0854 | 3.9434 | 2488.2498 | -0.16657 | -0.51271
180.6174 | 41.4742 | 0.0854 | 3.9435 | 2488.4502 | -0.16712 | -0.51102
180.584 | 41.4775 | 0.0854 | 3.9436 | 2488.65 | -0.16712 | -0.51102
180.5506 | 41.4808 | 0.0853 | 3.9437 | 2488.8498 | -0.16642 | -0.51257
180.5173 | 41.4842 | 0.0853 | 3.9438 | 2489.0502 | -0.16697 | -0.51088
180.4839 | 41.4875 | 0.0855 | 3.9439 | 2489.25 | -0.16692 | -0.51223
180.4506 | 41.4908 | 0.0856 | 3.944 | 2489.4498 | -0.16662 | -0.51375
180.4172 | 41.4942 | 0.0857 | 3.9441 | 2489.6502 | -0.16697 | -0.51328
180.3838 | 41.4975 | 0.0856 | 3.9442 | 2489.85 | -0.16692 | -0.51283
180.3505 | 41.5008 | 0.0855 | 3.9443 | 2490.0498 | -0.16632 | -0.51408
180.3171 | 41.5042 | 0.0854 | 3.9444 | 2490.2502 | -0.16707 | -0.51117
180.2838 | 41.5075 | 0.0854 | 3.9445 | 2490.45 | -0.16697 | -0.51148
180.2504 | 41.5108 | 0.0855 | 3.9446 | 2490.6498 | -0.16657 | -0.51331
180.217 | 41.5142 | 0.0856 | 3.9447 | 2490.8502 | -0.16712 | -0.51222
180.1836 | 41.5175 | 0.0856 | 3.9448 | 2491.05 | -0.16682 | -0.51314
180.1503 | 41.5208 | 0.0857 | 3.9449 | 2491.2498 | -0.16657 | -0.51451
180.1169 | 41.5242 | 0.0857 | 3.945 | 2491.4502 | -0.16697 | -0.51328
180.0836 | 41.5275 | 0.0857 | 3.9451 | 2491.65 | -0.16692 | -0.51343
180.0502 | 41.5308 | 0.0856 | 3.9452 | 2491.8498 | -0.16647 | -0.51422
180.0169 | 41.5342 | 0.0855 | 3.9453 | 2492.0502 | -0.16712 | -0.51162
179.9835 | 41.5375 | 0.0854 | 3.9454 | 2492.25 | -0.16692 | -0.51163
179.9501 | 41.5408 | 0.0853 | 3.9455 | 2492.4498 | -0.16662 | -0.51195
179.9167 | 41.5442 | 0.0852 | 3.9456 | 2492.6502 | -0.16677 | -0.51089
179.8834 | 41.5475 | 0.0852 | 3.9457 | 2492.85 | -0.16727 | -0.50936
179.85 | 41.5508 | 0.0853 | 3.9458 | 2493.0498 | -0.16647 | -0.51241
179.8166 | 41.5542 | 0.0855 | 3.9459 | 2493.2502 | -0.16692 | -0.51223
179.7833 | 41.5575 | 0.0856 | 3.946 | 2493.45 | -0.16697 | -0.51268
179.7499 | 41.5608 | 0.0856 | 3.9461 | 2493.6498 | -0.16642 | -0.51437
179.7166 | 41.5642 | 0.0855 | 3.9462 | 2493.8502 | -0.16697 | -0.51208
179.6832 | 41.5675 | 0.0855 | 3.9463 | 2494.05 | -0.16707 | -0.51177
179.6498 | 41.5708 | 0.0853 | 3.9464 | 2494.2498 | -0.16647 | -0.51241
179.6165 | 41.5742 | 0.0852 | 3.9465 | 2494.4502 | -0.16697 | -0.51028
179.5831 | 41.5775 | 0.0851 | 3.9466 | 2494.65 | -0.16707 | -0.50938
179.5497 | 41.5808 | 0.0851 | 3.9467 | 2494.8498 | -0.16662 | -0.51075
179.5163 | 41.5842 | 0.0852 | 3.9468 | 2495.0502 | -0.16727 | -0.50936
179.4829 | 41.5875 | 0.0854 | 3.9468 | 2495.25 | -0.16692 | -0.51163
179.4496 | 41.5908 | 0.0856 | 3.947 | 2495.4498 | -0.16662 | -0.51375
179.4162 | 41.5942 | 0.0859 | 3.947 | 2495.6502 | -0.16677 | -0.51509
179.3829 | 41.5975 | 0.0862 | 3.9472 | 2495.85 | -0.16682 | -0.51673
179.3495 | 41.6008 | 0.0866 | 3.9472 | 2496.0498 | -0.16597 | -0.52179
179.3163 | 41.6042 | 0.0869 | 3.9473 | 2496.2502 | -0.16652 | -0.52187
179.283 | 41.6075 | 0.0872 | 3.9474 | 2496.45 | -0.16632 | -0.5243
179.2498 | 41.6108 | 0.0873 | 3.9475 | 2496.6498 | -0.16627 | -0.52506
179.2165 | 41.6142 | 0.0872 | 3.9476 | 2496.8502 | -0.16667 | -0.5232
179.1832 | 41.6175 | 0.0869 | 3.9477 | 2497.05 | -0.16742 | -0.51906
179.1497 | 41.6208 | 0.0866 | 3.9478 | 2497.2498 | -0.16657 | -0.51991
179.1163 | 41.6242 | 0.0865 | 3.9479 | 2497.4502 | -0.16712 | -0.5176
179.0829 | 41.6275 | 0.0867 | 3.948 | 2497.65 | -0.16692 | -0.51942
179.0496 | 41.6308 | 0.0871 | 3.9481 | 2497.8498 | -0.16677 | -0.52229
179.0162 | 41.6342 | 0.0875 | 3.9482 | 2498.0502 | -0.16727 | -0.52311
178.9827 | 41.6375 | 0.0877 | 3.9483 | 2498.25 | -0.16632 | -0.52731
178.9495 | 41.6408 | 0.0877 | 3.9484 | 2498.4498 | -0.16617 | -0.52778
178.9162 | 41.6442 | 0.0878 | 3.9485 | 2498.6502 | -0.16707 | -0.52554
178.8828 | 41.6475 | 0.0877 | 3.9486 | 2498.85 | -0.16667 | -0.5262
178.8495 | 41.6508 | 0.0872 | 3.9487 | 2499.0498 | -0.16627 | -0.52446
178.8162 | 41.6542 | 0.0866 | 3.9488 | 2499.2502 | -0.16652 | -0.52007
178.7829 | 41.6575 | 0.0861 | 3.9489 | 2499.45 | -0.16707 | -0.51536
178.7496 | 41.6608 | 0.0859 | 3.949 | 2499.6498 | -0.16602 | -0.51741
178.7163 | 41.6642 | 0.086 | 3.9491 | 2499.8502 | -0.16647 | -0.51662
178.683 | 41.6675 | 0.0861 | 3.9492 | 2500.05 | -0.16667 | -0.5166
178.6497 | 41.6708 | 0.0862 | 3.9493 | 2500.2498 | -0.16612 | -0.51891
178.6164 | 41.6742 | 0.0862 | 3.9494 | 2500.4502 | -0.16697 | -0.51627
178.5831 | 41.6775 | 0.0862 | 3.9495 | 2500.65 | -0.16707 | -0.51596
178.5497 | 41.6808 | 0.0862 | 3.9496 | 2500.8498 | -0.16647 | -0.51782
178.5163 | 41.6842 | 0.0862 | 3.9497 | 2501.0502 | -0.16692 | -0.51642
178.483 | 41.6875 | 0.0862 | 3.9498 | 2501.25 | -0.16712 | -0.51581
178.4496 | 41.6908 | 0.0861 | 3.9499 | 2501.4498 | -0.16647 | -0.51722
178.4162 | 41.6942 | 0.0859 | 3.95 | 2501.6502 | -0.16722 | -0.5137
178.3828 | 41.6975 | 0.0859 | 3.9501 | 2501.85 | -0.16697 | -0.51447
178.3495 | 41.7008 | 0.0859 | 3.9502 | 2502.0498 | -0.16657 | -0.51571
178.3161 | 41.7042 | 0.0859 | 3.9503 | 2502.2502 | -0.16712 | -0.51401
178.2827 | 41.7075 | 0.0861 | 3.9504 | 2502.45 | -0.16712 | -0.51521
178.2493 | 41.7108 | 0.0862 | 3.9505 | 2502.6498 | -0.16657 | -0.51751
178.2159 | 41.7142 | 0.0863 | 3.9506 | 2502.8502 | -0.16697 | -0.51687
178.1826 | 41.7175 | 0.0864 | 3.9506 | 2503.05 | -0.16692 | -0.51762
178.1492 | 41.7208 | 0.0863 | 3.9508 | 2503.2498 | -0.16722 | -0.5161
178.1157 | 41.7242 | 0.0861 | 3.9508 | 2503.4502 | -0.16697 | -0.51567
178.0823 | 41.7275 | 0.0859 | 3.951 | 2503.65 | -0.16712 | -0.51401
178.049 | 41.7308 | 0.0857 | 3.951 | 2503.8498 | -0.16642 | -0.51497
178.0156 | 41.7342 | 0.0857 | 3.9511 | 2504.0502 | -0.16727 | -0.51235
177.9822 | 41.7375 | 0.0856 | 3.9512 | 2504.25 | -0.16707 | -0.51237
177.9488 | 41.7408 | 0.0855 | 3.9513 | 2504.4498 | -0.16632 | -0.51408
177.9155 | 41.7442 | 0.0855 | 3.9514 | 2504.6502 | -0.16757 | -0.51024
177.882 | 41.7475 | 0.0856 | 3.9515 | 2504.85 | -0.16752 | -0.51099
177.8485 | 41.7508 | 0.0857 | 3.9516 | 2505.0498 | -0.16692 | -0.51343
177.8151 | 41.7542 | 0.086 | 3.9517 | 2505.2502 | -0.16787 | -0.51231
177.7815 | 41.7575 | 0.0863 | 3.9518 | 2505.45 | -0.16757 | -0.51502
177.7481 | 41.7608 | 0.0868 | 3.9519 | 2505.6498 | -0.16692 | -0.52002
177.7146 | 41.7642 | 0.0872 | 3.952 | 2505.8502 | -0.16692 | -0.52242
177.6813 | 41.7675 | 0.0876 | 3.9521 | 2506.05 | -0.16697 | -0.52465
177.6479 | 41.7708 | 0.0879 | 3.9522 | 2506.2498 | -0.16627 | -0.52867
177.6146 | 41.7742 | 0.0879 | 3.9523 | 2506.4502 | -0.16697 | -0.52645
177.5812 | 41.7775 | 0.0877 | 3.9524 | 2506.65 | -0.16692 | -0.52541
177.5479 | 41.7808 | 0.0874 | 3.9525 | 2506.8498 | -0.16647 | -0.52503
177.5145 | 41.7842 | 0.0872 | 3.9526 | 2507.0502 | -0.16697 | -0.52226
177.4812 | 41.7875 | 0.087 | 3.9527 | 2507.25 | -0.16692 | -0.52122
177.4478 | 41.7908 | 0.0868 | 3.9528 | 2507.4498 | -0.16647 | -0.52142
177.4144 | 41.7942 | 0.0866 | 3.9529 | 2507.6502 | -0.16722 | -0.51789
177.381 | 41.7975 | 0.0864 | 3.953 | 2507.85 | -0.16697 | -0.51747
177.3477 | 41.8008 | 0.0863 | 3.9531 | 2508.0498 | -0.16677 | -0.51749
177.3142 | 41.8042 | 0.0863 | 3.9532 | 2508.2502 | -0.16722 | -0.5161
177.2808 | 41.8075 | 0.0862 | 3.9533 | 2508.45 | -0.16697 | -0.51627
177.2475 | 41.8108 | 0.0862 | 3.9534 | 2508.6498 | -0.16642 | -0.51798
177.2141 | 41.8142 | 0.0866 | 3.9535 | 2508.8502 | -0.16712 | -0.5182
177.1807 | 41.8175 | 0.0872 | 3.9536 | 2509.05 | -0.16712 | -0.52179
177.1473 | 41.8208 | 0.0879 | 3.9537 | 2509.2498 | -0.16597 | -0.52962
177.1141 | 41.8242 | 0.0885 | 3.9538 | 2509.4502 | -0.16647 | -0.53164
177.0808 | 41.8275 | 0.089 | 3.9539 | 2509.65 | -0.16682 | -0.53352
177.0475 | 41.8308 | 0.0893 | 3.9539 | 2509.8498 | -0.16647 | -0.53644
177.0141 | 41.8342 | 0.0893 | 3.9541 | 2510.0502 | -0.16677 | -0.53548
176.9808 | 41.8375 | 0.0888 | 3.9541 | 2510.25 | -0.16652 | -0.53328
176.9476 | 41.8408 | 0.0881 | 3.9542 | 2510.4498 | -0.16642 | -0.52939
176.9142 | 41.8442 | 0.0874 | 3.9543 | 2510.6502 | -0.16727 | -0.52252
176.8808 | 41.8475 | 0.0867 | 3.9544 | 2510.85 | -0.16737 | -0.51802
176.8473 | 41.8508 | 0.0863 | 3.9545 | 2511.0498 | -0.16707 | -0.51656
176.8139 | 41.8542 | 0.0861 | 3.9546 | 2511.2502 | -0.16742 | -0.51428
176.7804 | 41.8575 | 0.0863 | 3.9547 | 2511.45 | -0.16712 | -0.5164
176.747 | 41.8608 | 0.0867 | 3.9548 | 2511.6498 | -0.16627 | -0.52145
176.7137 | 41.8642 | 0.0871 | 3.9549 | 2511.8502 | -0.16682 | -0.52213
176.6804 | 41.8675 | 0.0874 | 3.955 | 2512.05 | -0.16677 | -0.52409
176.6471 | 41.8708 | 0.0875 | 3.9551 | 2512.2498 | -0.16647 | -0.52563
176.6137 | 41.8742 | 0.0875 | 3.9552 | 2512.4502 | -0.16707 | -0.52374
176.5803 | 41.8775 | 0.0872 | 3.9553 | 2512.65 | -0.16712 | -0.52179
176.5469 | 41.8808 | 0.087 | 3.9554 | 2512.8498 | -0.16662 | -0.52216
176.5135 | 41.8842 | 0.0867 | 3.9555 | 2513.0502 | -0.16707 | -0.51895
176.4802 | 41.8875 | 0.0866 | 3.9556 | 2513.25 | -0.16712 | -0.5182
176.4468 | 41.8908 | 0.0865 | 3.9557 | 2513.4498 | -0.16692 | -0.51822
176.4133 | 41.8942 | 0.0866 | 3.9558 | 2513.6502 | -0.16767 | -0.5165
176.3798 | 41.8975 | 0.0868 | 3.9559 | 2513.85 | -0.16742 | -0.51846
176.3464 | 41.9008 | 0.087 | 3.956 | 2514.0498 | -0.16707 | -0.52075
176.3129 | 41.9042 | 0.0872 | 3.9561 | 2514.2502 | -0.16742 | -0.52085
176.2794 | 41.9075 | 0.0873 | 3.9562 | 2514.45 | -0.16737 | -0.52161
176.246 | 41.9108 | 0.0872 | 3.9563 | 2514.6498 | -0.16677 | -0.52289
176.2126 | 41.9142 | 0.0871 | 3.9564 | 2514.8502 | -0.16757 | -0.51979
176.1791 | 41.9175 | 0.0871 | 3.9565 | 2515.05 | -0.16757 | -0.51979
176.1456 | 41.9208 | 0.087 | 3.9566 | 2515.2498 | -0.16657 | -0.52231
176.1122 | 41.9242 | 0.087 | 3.9567 | 2515.4502 | -0.16652 | -0.52247
176.079 | 41.9275 | 0.0869 | 3.9568 | 2515.65 | -0.16707 | -0.52015
176.0456 | 41.9308 | 0.0868 | 3.9569 | 2515.8498 | -0.16692 | -0.52002
176.0121 | 41.9342 | 0.0869 | 3.9569 | 2516.0502 | -0.16742 | -0.51906
175.9787 | 41.9375 | 0.087 | 3.9571 | 2516.25 | -0.16722 | -0.52028
175.9453 | 41.9408 | 0.087 | 3.9571 | 2516.4498 | -0.16647 | -0.52263
175.9119 | 41.9442 | 0.0871 | 3.9572 | 2516.6502 | -0.16697 | -0.52166
175.8785 | 41.9475 | 0.0872 | 3.9573 | 2516.85 | -0.16707 | -0.52195
175.8452 | 41.9508 | 0.0874 | 3.9574 | 2517.0498 | -0.16647 | -0.52503
175.8118 | 41.9542 | 0.0877 | 3.9575 | 2517.2502 | -0.16677 | -0.52588
175.7785 | 41.9575 | 0.088 | 3.9576 | 2517.45 | -0.16667 | -0.528
175.7452 | 41.9608 | 0.0883 | 3.9577 | 2517.6498 | -0.16642 | -0.53059
175.7118 | 41.9642 | 0.0884 | 3.9578 | 2517.8502 | -0.16637 | -0.53136
175.6786 | 41.9675 | 0.0884 | 3.9579 | 2518.05 | -0.16722 | -0.52865
175.6452 | 41.9708 | 0.0884 | 3.958 | 2518.2498 | -0.16707 | -0.52913
175.6117 | 41.9742 | 0.0882 | 3.9581 | 2518.4502 | -0.16757 | -0.52635
175.5782 | 41.9775 | 0.0879 | 3.9582 | 2518.65 | -0.16742 | -0.52503
175.5448 | 41.9808 | 0.0875 | 3.9583 | 2518.8498 | -0.16717 | -0.52343
175.5113 | 41.9842 | 0.0871 | 3.9584 | 2519.0502 | -0.16757 | -0.51979
175.4778 | 41.9875 | 0.0868 | 3.9585 | 2519.25 | -0.16772 | -0.51754
175.4443 | 41.9908 | 0.0866 | 3.9586 | 2519.4498 | -0.16662 | -0.51976
175.4109 | 41.9942 | 0.0865 | 3.9587 | 2519.6502 | -0.16707 | -0.51776
175.3775 | 41.9975 | 0.0866 | 3.9588 | 2519.85 | -0.16742 | -0.51727
175.3441 | 42.0008 | 0.0868 | 3.9589 | 2520.0498 | -0.16707 | -0.51956
175.3106 | 42.0042 | 0.087 | 3.959 | 2520.2502 | -0.16742 | -0.51966
175.2771 | 42.0075 | 0.0873 | 3.9591 | 2520.45 | -0.16722 | -0.52208
175.2437 | 42.0108 | 0.0874 | 3.9592 | 2520.6498 | -0.16707 | -0.52315
175.2103 | 42.0142 | 0.0876 | 3.9593 | 2520.8502 | -0.16727 | -0.52371
175.1768 | 42.0175 | 0.0877 | 3.9594 | 2521.05 | -0.16752 | -0.52353
175.1434 | 42.0208 | 0.0878 | 3.9595 | 2521.2498 | -0.16707 | -0.52554
175.1099 | 42.0242 | 0.0878 | 3.9596 | 2521.4502 | -0.16742 | -0.52444
175.0764 | 42.0275 | 0.0879 | 3.9596 | 2521.65 | -0.16757 | -0.52456
175.0429 | 42.0308 | 0.0881 | 3.9597 | 2521.8498 | -0.16687 | -0.52797
175.0095 | 42.0342 | 0.0883 | 3.9598 | 2522.0502 | -0.16742 | -0.52742
174.9761 | 42.0375 | 0.0884 | 3.9599 | 2522.25 | -0.16727 | -0.5285
174.9426 | 42.0408 | 0.0885 | 3.96 | 2522.4498 | -0.16692 | -0.53021
174.9092 | 42.0442 | 0.0885 | 3.9601 | 2522.6502 | -0.16692 | -0.5302
174.8758 | 42.0475 | 0.0884 | 3.9602 | 2522.85 | -0.16712 | -0.52897
174.8425 | 42.0508 | 0.0882 | 3.9603 | 2523.0498 | -0.16582 | -0.53191
174.8092 | 42.0542 | 0.0879 | 3.9604 | 2523.2502 | -0.16632 | -0.52851
174.776 | 42.0575 | 0.0877 | 3.9605 | 2523.45 | -0.16682 | -0.52573
174.7427 | 42.0608 | 0.0875 | 3.9606 | 2523.6498 | -0.16632 | -0.5261
174.7093 | 42.0642 | 0.0873 | 3.9607 | 2523.8502 | -0.16692 | -0.52301
174.676 | 42.0675 | 0.0872 | 3.9608 | 2524.05 | -0.16697 | -0.52226
174.6426 | 42.0708 | 0.0873 | 3.9609 | 2524.2498 | -0.16627 | -0.52506
174.6093 | 42.0742 | 0.0874 | 3.961 | 2524.4502 | -0.16682 | -0.52393
174.576 | 42.0775 | 0.0876 | 3.9611 | 2524.65 | -0.16677 | -0.52528
174.5427 | 42.0808 | 0.0877 | 3.9612 | 2524.8498 | -0.16632 | -0.52731
174.5093 | 42.0842 | 0.0878 | 3.9613 | 2525.0502 | -0.16692 | -0.52601
174.476 | 42.0875 | 0.0879 | 3.9614 | 2525.25 | -0.16697 | -0.52645
174.4426 | 42.0908 | 0.088 | 3.9615 | 2525.4498 | -0.16627 | -0.52927
174.4093 | 42.0942 | 0.0882 | 3.9616 | 2525.6502 | -0.16637 | -0.53016
174.376 | 42.0975 | 0.0884 | 3.9617 | 2525.85 | -0.16617 | -0.532
174.3428 | 42.1008 | 0.0885 | 3.9617 | 2526.0498 | -0.16582 | -0.53372
174.3096 | 42.1042 | 0.0885 | 3.9619 | 2526.2502 | -0.16622 | -0.53244
174.2764 | 42.1075 | 0.0883 | 3.9619 | 2526.45 | -0.16632 | -0.53092
174.2432 | 42.1108 | 0.0879 | 3.962 | 2526.6498 | -0.16582 | -0.5301
174.2099 | 42.1142 | 0.0875 | 3.9621 | 2526.8502 | -0.16667 | -0.525
174.1766 | 42.1175 | 0.087 | 3.9622 | 2527.05 | -0.16647 | -0.52263
174.1434 | 42.1208 | 0.0866 | 3.9623 | 2527.2498 | -0.16602 | -0.52163
174.1101 | 42.1242 | 0.0863 | 3.9624 | 2527.4502 | -0.16692 | -0.51702
174.0768 | 42.1275 | 0.0862 | 3.9625 | 2527.65 | -0.16682 | -0.51673
174.0434 | 42.1308 | 0.0863 | 3.9626 | 2527.8498 | -0.16627 | -0.51904
174.0101 | 42.1342 | 0.0866 | 3.9627 | 2528.0502 | -0.16652 | -0.52007
173.9769 | 42.1375 | 0.0871 | 3.9628 | 2528.25 | -0.16647 | -0.52323
173.9436 | 42.1408 | 0.0876 | 3.9629 | 2528.4498 | -0.16632 | -0.5267
173.9103 | 42.1442 | 0.088 | 3.963 | 2528.6502 | -0.16662 | -0.52816
173.877 | 42.1475 | 0.0885 | 3.9631 | 2528.85 | -0.16682 | -0.53052
173.8436 | 42.1508 | 0.0888 | 3.9632 | 2529.0498 | -0.16582 | -0.53553
173.8104 | 42.1542 | 0.0891 | 3.9633 | 2529.2502 | -0.16632 | -0.53573
173.7772 | 42.1575 | 0.0891 | 3.9634 | 2529.45 | -0.16607 | -0.53653
173.744 | 42.1608 | 0.0891 | 3.9635 | 2529.6498 | -0.16642 | -0.5354
173.7106 | 42.1642 | 0.0889 | 3.9636 | 2529.8502 | -0.16697 | -0.53244
173.6773 | 42.1675 | 0.0885 | 3.9637 | 2530.05 | -0.16742 | -0.52862
173.6438 | 42.1708 | 0.0881 | 3.9638 | 2530.2498 | -0.16627 | -0.52987
173.6105 | 42.1742 | 0.0877 | 3.9638 | 2530.4502 | -0.16682 | -0.52573
173.5772 | 42.1775 | 0.0874 | 3.964 | 2530.65 | -0.16707 | -0.52314
173.5438 | 42.1808 | 0.0872 | 3.964 | 2530.8498 | -0.16647 | -0.52383
173.5104 | 42.1842 | 0.087 | 3.9641 | 2531.0502 | -0.16692 | -0.52122
173.4771 | 42.1875 | 0.0868 | 3.9642 | 2531.25 | -0.16697 | -0.51986
173.4437 | 42.1908 | 0.0868 | 3.9643 | 2531.4498 | -0.16647 | -0.52142
173.4104 | 42.1942 | 0.0868 | 3.9644 | 2531.6502 | -0.16737 | -0.51862
173.3769 | 42.1975 | 0.0869 | 3.9645 | 2531.85 | -0.16742 | -0.51906
173.3435 | 42.2008 | 0.0871 | 3.9646 | 2532.0498 | -0.16647 | -0.52323
173.3101 | 42.2042 | 0.0873 | 3.9647 | 2532.2502 | -0.16677 | -0.52349
173.2768 | 42.2075 | 0.0875 | 3.9648 | 2532.45 | -0.16697 | -0.52406
173.2434 | 42.2108 | 0.0877 | 3.9649 | 2532.6498 | -0.16642 | -0.52699
173.2101 | 42.2142 | 0.0879 | 3.965 | 2532.8502 | -0.16682 | -0.52693
173.1768 | 42.2175 | 0.0881 | 3.9651 | 2533.05 | -0.16707 | -0.52733
173.1434 | 42.2208 | 0.0882 | 3.9652 | 2533.2498 | -0.16647 | -0.52983
173.11 | 42.2242 | 0.0882 | 3.9653 | 2533.4502 | -0.16697 | -0.52825
173.0767 | 42.2275 | 0.0883 | 3.9654 | 2533.65 | -0.16662 | -0.52996
173.0434 | 42.2308 | 0.0882 | 3.9655 | 2533.8498 | -0.16612 | -0.53095
173.0101 | 42.2342 | 0.088 | 3.9656 | 2534.0502 | -0.16712 | -0.52658
172.9767 | 42.2375 | 0.0878 | 3.9657 | 2534.25 | -0.16682 | -0.52633
172.9434 | 42.2408 | 0.0878 | 3.9658 | 2534.4498 | -0.16642 | -0.52759
172.91 | 42.2442 | 0.088 | 3.9659 | 2534.6502 | -0.16652 | -0.52848
172.8767 | 42.2475 | 0.0883 | 3.9659 | 2534.85 | -0.16692 | -0.52901
172.8434 | 42.2508 | 0.0884 | 3.966 | 2535.0498 | -0.16647 | -0.53104
172.81 | 42.2542 | 0.0884 | 3.9661 | 2535.2502 | -0.16662 | -0.53056
172.7767 | 42.2575 | 0.0885 | 3.9662 | 2535.45 | -0.16682 | -0.53052
172.7434 | 42.2608 | 0.0887 | 3.9663 | 2535.6498 | -0.16702 | -0.53109
172.7099 | 42.2642 | 0.0888 | 3.9664 | 2535.8502 | -0.16787 | -0.52899
172.6764 | 42.2675 | 0.0887 | 3.9665 | 2536.05 | -0.16772 | -0.52886
172.6429 | 42.2708 | 0.0885 | 3.9666 | 2536.2498 | -0.16692 | -0.53021
172.6095 | 42.2742 | 0.0884 | 3.9667 | 2536.4502 | -0.16742 | -0.52802
172.576 | 42.2775 | 0.0885 | 3.9668 | 2536.65 | -0.16752 | -0.5283
172.5425 | 42.2808 | 0.0887 | 3.9669 | 2536.8498 | -0.16692 | -0.5314
172.5091 | 42.2842 | 0.0887 | 3.967 | 2537.0502 | -0.16757 | -0.52934
172.4756 | 42.2875 | 0.0886 | 3.9671 | 2537.25 | -0.16742 | -0.52922
172.4421 | 42.2908 | 0.0885 | 3.9672 | 2537.4498 | -0.16687 | -0.53036
172.4087 | 42.2942 | 0.0884 | 3.9673 | 2537.6502 | -0.16742 | -0.52802
172.3753 | 42.2975 | 0.0882 | 3.9674 | 2537.85 | -0.16757 | -0.52635
172.3418 | 42.3008 | 0.088 | 3.9675 | 2538.0498 | -0.16722 | -0.52627
172.3083 | 42.3042 | 0.0879 | 3.9676 | 2538.2502 | -0.16757 | -0.52456
172.2748 | 42.3075 | 0.0879 | 3.9677 | 2538.45 | -0.16752 | -0.52472
172.2413 | 42.3108 | 0.088 | 3.9678 | 2538.6498 | -0.16722 | -0.52627
172.2078 | 42.3142 | 0.0882 | 3.9678 | 2538.8502 | -0.16757 | -0.52635
172.1743 | 42.3175 | 0.0885 | 3.968 | 2539.05 | -0.16742 | -0.52862
172.1409 | 42.3208 | 0.0888 | 3.968 | 2539.2498 | -0.16672 | -0.53264
172.1075 | 42.3242 | 0.0892 | 3.9681 | 2539.4502 | -0.16757 | -0.53232
172.074 | 42.3275 | 0.0894 | 3.9682 | 2539.65 | -0.16742 | -0.53399
172.0405 | 42.3308 | 0.0896 | 3.9683 | 2539.8498 | -0.16692 | -0.5368
172.0071 | 42.3342 | 0.0897 | 3.9684 | 2540.0502 | -0.16707 | -0.53691
171.9737 | 42.3375 | 0.0895 | 3.9685 | 2540.25 | -0.16757 | -0.53411
171.9402 | 42.3408 | 0.0891 | 3.9686 | 2540.4498 | -0.16707 | -0.53332
171.9067 | 42.3442 | 0.0886 | 3.9687 | 2540.6502 | -0.16752 | -0.5289
171.8733 | 42.3475 | 0.0882 | 3.9688 | 2540.85 | -0.16757 | -0.52635
171.8398 | 42.3508 | 0.0878 | 3.9689 | 2541.0498 | -0.16707 | -0.52554
171.8063 | 42.3542 | 0.0875 | 3.969 | 2541.2502 | -0.16742 | -0.52265
171.7729 | 42.3575 | 0.0874 | 3.9691 | 2541.45 | -0.16737 | -0.5222
171.7394 | 42.3608 | 0.0874 | 3.9692 | 2541.6498 | -0.16707 | -0.52315
171.706 | 42.3642 | 0.0876 | 3.9693 | 2541.8502 | -0.16697 | -0.52465
171.6726 | 42.3675 | 0.0879 | 3.9694 | 2542.05 | -0.16647 | -0.52803
171.6393 | 42.3708 | 0.0882 | 3.9695 | 2542.2498 | -0.16587 | -0.53175
171.6061 | 42.3742 | 0.0883 | 3.9696 | 2542.4502 | -0.16632 | -0.53092
171.5729 | 42.3775 | 0.0884 | 3.9697 | 2542.65 | -0.16647 | -0.53104
171.5396 | 42.3808 | 0.0883 | 3.9697 | 2542.8498 | -0.16587 | -0.53235
171.5064 | 42.3842 | 0.0882 | 3.9698 | 2543.0502 | -0.16632 | -0.53031
171.4731 | 42.3875 | 0.088 | 3.9699 | 2543.25 | -0.16652 | -0.52848
171.4399 | 42.3908 | 0.0877 | 3.97 | 2543.4498 | -0.16582 | -0.52889
171.4066 | 42.3942 | 0.0876 | 3.9701 | 2543.6502 | -0.16632 | -0.52671
171.3734 | 42.3975 | 0.0876 | 3.9702 | 2543.85 | -0.16667 | -0.5256
171.3401 | 42.4008 | 0.0877 | 3.9703 | 2544.0498 | -0.16582 | -0.52889
171.3069 | 42.4042 | 0.088 | 3.9704 | 2544.2502 | -0.16652 | -0.52848
171.2736 | 42.4075 | 0.0884 | 3.9705 | 2544.45 | -0.16617 | -0.532
171.2404 | 42.4108 | 0.0886 | 3.9706 | 2544.6498 | -0.16582 | -0.53432
171.2072 | 42.4142 | 0.0888 | 3.9707 | 2544.8502 | -0.16637 | -0.53376
171.1739 | 42.4175 | 0.0889 | 3.9708 | 2545.05 | -0.16632 | -0.53452
171.1407 | 42.4208 | 0.0891 | 3.9709 | 2545.2498 | -0.16582 | -0.53733
171.1075 | 42.4242 | 0.0894 | 3.971 | 2545.4502 | -0.16652 | -0.53688
171.0742 | 42.4275 | 0.0898 | 3.9711 | 2545.65 | -0.16647 | -0.53945
171.0409 | 42.4308 | 0.0901 | 3.9712 | 2545.8498 | -0.16647 | -0.54125
171.0076 | 42.4342 | 0.0904 | 3.9712 | 2546.0502 | -0.16647 | -0.54305
170.9743 | 42.4375 | 0.0904 | 3.9714 | 2546.25 | -0.16652 | -0.54289
170.941 | 42.4408 | 0.0903 | 3.9714 | 2546.4498 | -0.16582 | -0.54457
170.9078 | 42.4442 | 0.09 | 3.9715 | 2546.6502 | -0.16632 | -0.54114
170.8746 | 42.4475 | 0.0895 | 3.9716 | 2546.85 | -0.16727 | -0.53507
170.8412 | 42.4508 | 0.0889 | 3.9717 | 2547.0498 | -0.16647 | -0.53404
170.8078 | 42.4542 | 0.0883 | 3.9718 | 2547.2502 | -0.16692 | -0.52901
170.7745 | 42.4575 | 0.0878 | 3.9719 | 2547.45 | -0.16712 | -0.52538
170.7411 | 42.4608 | 0.0876 | 3.972 | 2547.6498 | -0.16702 | -0.5245
170.7076 | 42.4642 | 0.0874 | 3.9721 | 2547.8502 | -0.16697 | -0.52346
170.6742 | 42.4675 | 0.0873 | 3.9722 | 2548.05 | -0.16712 | -0.52239
170.6409 | 42.4708 | 0.0873 | 3.9723 | 2548.2498 | -0.16642 | -0.52459
170.6075 | 42.4742 | 0.0874 | 3.9724 | 2548.4502 | -0.16697 | -0.52346
170.5741 | 42.4775 | 0.0877 | 3.9725 | 2548.65 | -0.16707 | -0.52494
170.5408 | 42.4808 | 0.0881 | 3.9726 | 2548.8498 | -0.16647 | -0.52923
170.5074 | 42.4842 | 0.0884 | 3.9727 | 2549.0502 | -0.16662 | -0.53056
170.4741 | 42.4875 | 0.0887 | 3.9728 | 2549.25 | -0.16652 | -0.53268
170.4408 | 42.4908 | 0.0889 | 3.9729 | 2549.4498 | -0.16597 | -0.53565
170.4076 | 42.4942 | 0.089 | 3.9729 | 2549.6502 | -0.16667 | -0.534
170.3743 | 42.4975 | 0.089 | 3.973 | 2549.85 | -0.16632 | -0.53512
170.341 | 42.5008 | 0.0889 | 3.9731 | 2550.0498 | -0.16602 | -0.53548
170.3078 | 42.5042 | 0.0888 | 3.9732 | 2550.2502 | -0.16647 | -0.53344
170.2745 | 42.5075 | 0.0887 | 3.9733 | 2550.45 | -0.16632 | -0.53332
170.2413 | 42.5108 | 0.0888 | 3.9734 | 2550.6498 | -0.16602 | -0.53488
170.208 | 42.5142 | 0.0888 | 3.9735 | 2550.8502 | -0.16617 | -0.5344
170.1748 | 42.5175 | 0.0888 | 3.9736 | 2551.05 | -0.16647 | -0.53344
170.1416 | 42.5208 | 0.0886 | 3.9737 | 2551.2498 | -0.16602 | -0.53368
170.1083 | 42.5242 | 0.0885 | 3.9738 | 2551.4502 | -0.16662 | -0.53116
170.075 | 42.5275 | 0.0885 | 3.9739 | 2551.65 | -0.16667 | -0.531
170.0417 | 42.5308 | 0.0885 | 3.974 | 2551.8498 | -0.16597 | -0.53324
170.0084 | 42.5342 | 0.0884 | 3.9741 | 2552.0502 | -0.16637 | -0.53136
169.9752 | 42.5375 | 0.0883 | 3.9742 | 2552.25 | -0.16647 | -0.53044
169.9419 | 42.5408 | 0.0885 | 3.9743 | 2552.4498 | -0.16597 | -0.53324
169.9087 | 42.5442 | 0.0887 | 3.9743 | 2552.6502 | -0.16667 | -0.5322
169.8754 | 42.5475 | 0.0889 | 3.9744 | 2552.85 | -0.16647 | -0.53404
169.8421 | 42.5508 | 0.0889 | 3.9745 | 2553.0498 | -0.16602 | -0.53548
169.8089 | 42.5542 | 0.0889 | 3.9746 | 2553.2502 | -0.16662 | -0.53356
169.7756 | 42.5575 | 0.089 | 3.9747 | 2553.45 | -0.16652 | -0.53448
169.7423 | 42.5608 | 0.0891 | 3.9748 | 2553.6498 | -0.16612 | -0.53637
169.709 | 42.5642 | 0.0891 | 3.9749 | 2553.8502 | -0.16652 | -0.53508
169.6757 | 42.5675 | 0.0891 | 3.975 | 2554.05 | -0.16632 | -0.53573
169.6425 | 42.5708 | 0.0891 | 3.9751 | 2554.2498 | -0.16642 | -0.5354
169.6091 | 42.5742 | 0.089 | 3.9752 | 2554.4502 | -0.16697 | -0.53304
169.5758 | 42.5775 | 0.0889 | 3.9753 | 2554.65 | -0.16712 | -0.53196
169.5424 | 42.5808 | 0.0888 | 3.9754 | 2554.8498 | -0.16642 | -0.5336
169.5091 | 42.5842 | 0.0888 | 3.9755 | 2555.0502 | -0.16712 | -0.53136
169.4757 | 42.5875 | 0.0889 | 3.9756 | 2555.25 | -0.16707 | -0.53212
169.4423 | 42.5908 | 0.0892 | 3.9757 | 2555.4498 | -0.16632 | -0.53632
169.409 | 42.5942 | 0.0895 | 3.9758 | 2555.6502 | -0.16727 | -0.53507
169.3755 | 42.5975 | 0.0897 | 3.9758 | 2555.85 | -0.16677 | -0.53788
169.3422 | 42.6008 | 0.0899 | 3.9759 | 2556.0498 | -0.16632 | -0.54053
169.3089 | 42.6042 | 0.09 | 3.976 | 2556.2502 | -0.16677 | -0.53968
169.2756 | 42.6075 | 0.09 | 3.9761 | 2556.45 | -0.16712 | -0.53854
169.2422 | 42.6108 | 0.0898 | 3.9762 | 2556.6498 | -0.16692 | -0.53799
169.2087 | 42.6142 | 0.0895 | 3.9763 | 2556.8502 | -0.16767 | -0.53379
169.1752 | 42.6175 | 0.0893 | 3.9764 | 2557.05 | -0.16742 | -0.5334
169.1418 | 42.6208 | 0.0892 | 3.9765 | 2557.2498 | -0.16692 | -0.5344
169.1083 | 42.6242 | 0.089 | 3.9766 | 2557.4502 | -0.16742 | -0.53161
169.0749 | 42.6275 | 0.0889 | 3.9767 | 2557.65 | -0.16752 | -0.53069
169.0414 | 42.6308 | 0.0889 | 3.9768 | 2557.8498 | -0.16692 | -0.5326
169.0079 | 42.6342 | 0.0889 | 3.9769 | 2558.0502 | -0.16682 | -0.53292
168.9746 | 42.6375 | 0.0889 | 3.977 | 2558.25 | -0.16647 | -0.53404
168.9414 | 42.6408 | 0.089 | 3.9771 | 2558.4498 | -0.16612 | -0.53576
168.9081 | 42.6442 | 0.089 | 3.9772 | 2558.6502 | -0.16667 | -0.534
168.8748 | 42.6475 | 0.0892 | 3.9773 | 2558.85 | -0.16712 | -0.53376
168.8414 | 42.6508 | 0.0895 | 3.9773 | 2559.0498 | -0.16627 | -0.53829
168.8081 | 42.6542 | 0.0897 | 3.9774 | 2559.2502 | -0.16682 | -0.53772
168.7747 | 42.6575 | 0.0898 | 3.9775 | 2559.45 | -0.16692 | -0.53799
168.7414 | 42.6608 | 0.0898 | 3.9776 | 2559.6498 | -0.16647 | -0.53945
168.708 | 42.6642 | 0.0896 | 3.9777 | 2559.8502 | -0.16632 | -0.53873
168.6748 | 42.6675 | 0.0893 | 3.9778 | 2560.05 | -0.16632 | -0.53693
168.6416 | 42.6708 | 0.0888 | 3.9779 | 2560.2498 | -0.16602 | -0.53488
168.6083 | 42.6742 | 0.0882 | 3.978 | 2560.4502 | -0.16662 | -0.52936
168.575 | 42.6775 | 0.0878 | 3.9781 | 2560.65 | -0.16667 | -0.5268
168.5417 | 42.6808 | 0.0875 | 3.9782 | 2560.8498 | -0.16612 | -0.52673
168.5084 | 42.6842 | 0.0874 | 3.9783 | 2561.0502 | -0.16682 | -0.52393
168.4751 | 42.6875 | 0.0875 | 3.9784 | 2561.25 | -0.16662 | -0.52516
168.4418 | 42.6908 | 0.0877 | 3.9785 | 2561.4498 | -0.16647 | -0.52683
168.4084 | 42.6942 | 0.088 | 3.9786 | 2561.6502 | -0.16692 | -0.52721
168.3751 | 42.6975 | 0.0885 | 3.9787 | 2561.85 | -0.16697 | -0.53004
168.3417 | 42.7008 | 0.089 | 3.9787 | 2562.0498 | -0.16662 | -0.53416
168.3083 | 42.7042 | 0.0893 | 3.9788 | 2562.2502 | -0.16692 | -0.535
168.275 | 42.7075 | 0.0896 | 3.9789 | 2562.45 | -0.16682 | -0.53712
168.2416 | 42.7108 | 0.0899 | 3.979 | 2562.6498 | -0.16657 | -0.53972
168.2083 | 42.7142 | 0.0901 | 3.9791 | 2562.8502 | -0.16697 | -0.53963
168.1749 | 42.7175 | 0.0903 | 3.9792 | 2563.05 | -0.16692 | -0.54099
168.1416 | 42.7208 | 0.0903 | 3.9793 | 2563.2498 | -0.16632 | -0.54294
168.1082 | 42.7242 | 0.0903 | 3.9794 | 2563.4502 | -0.16697 | -0.54083
168.0749 | 42.7275 | 0.0903 | 3.9795 | 2563.65 | -0.16692 | -0.54099
168.0415 | 42.7308 | 0.0903 | 3.9796 | 2563.8498 | -0.16647 | -0.54245
168.0082 | 42.7342 | 0.0901 | 3.9797 | 2564.0502 | -0.16707 | -0.5393
167.9748 | 42.7375 | 0.0899 | 3.9798 | 2564.25 | -0.16697 | -0.53843
167.9414 | 42.7408 | 0.0896 | 3.9799 | 2564.4498 | -0.16642 | -0.53841
167.9081 | 42.7442 | 0.0893 | 3.98 | 2564.6502 | -0.16697 | -0.53484
167.8747 | 42.7475 | 0.0891 | 3.98 | 2564.85 | -0.16712 | -0.53316
167.8413 | 42.7508 | 0.089 | 3.9801 | 2565.0498 | -0.16657 | -0.53432
167.8079 | 42.7542 | 0.0889 | 3.9802 | 2565.2502 | -0.16682 | -0.53292
167.7746 | 42.7575 | 0.0889 | 3.9803 | 2565.45 | -0.16692 | -0.5326
167.7413 | 42.7608 | 0.089 | 3.9804 | 2565.6498 | -0.16647 | -0.53464
167.7079 | 42.7642 | 0.0893 | 3.9805 | 2565.8502 | -0.16697 | -0.53484
167.6745 | 42.7675 | 0.0894 | 3.9806 | 2566.05 | -0.16707 | -0.53511
167.6412 | 42.7708 | 0.0895 | 3.9807 | 2566.2498 | -0.16647 | -0.53764
167.6078 | 42.7742 | 0.0895 | 3.9808 | 2566.4502 | -0.16692 | -0.53619
167.5745 | 42.7775 | 0.0896 | 3.9809 | 2566.65 | -0.16727 | -0.53567
167.541 | 42.7808 | 0.0897 | 3.981 | 2566.8498 | -0.16647 | -0.53885
167.5077 | 42.7842 | 0.0899 | 3.9811 | 2567.0502 | -0.16707 | -0.53811
167.4743 | 42.7875 | 0.0901 | 3.9812 | 2567.25 | -0.16682 | -0.54011
167.441 | 42.7908 | 0.0903 | 3.9813 | 2567.4498 | -0.16642 | -0.54261
167.4076 | 42.7942 | 0.0905 | 3.9813 | 2567.6502 | -0.16682 | -0.54251
167.3743 | 42.7975 | 0.0905 | 3.9814 | 2567.85 | -0.16707 | -0.5417
167.3409 | 42.8008 | 0.0905 | 3.9815 | 2568.0498 | -0.16632 | -0.54414
167.3076 | 42.8042 | 0.0904 | 3.9816 | 2568.2502 | -0.16712 | -0.54094
167.2742 | 42.8075 | 0.0904 | 3.9817 | 2568.45 | -0.16692 | -0.54159
167.2408 | 42.8108 | 0.0904 | 3.9818 | 2568.6498 | -0.16647 | -0.54305
167.2075 | 42.8142 | 0.0904 | 3.9819 | 2568.8502 | -0.16647 | -0.54305
167.1742 | 42.8175 | 0.0904 | 3.982 | 2569.05 | -0.16632 | -0.54354
167.141 | 42.8208 | 0.0903 | 3.9821 | 2569.2498 | -0.16602 | -0.54392
167.1077 | 42.8242 | 0.0902 | 3.9822 | 2569.4502 | -0.16662 | -0.54136
167.0744 | 42.8275 | 0.0901 | 3.9823 | 2569.65 | -0.16727 | -0.53866
167.041 | 42.8308 | 0.09 | 3.9824 | 2569.8498 | -0.16662 | -0.54016
167.0076 | 42.8342 | 0.0898 | 3.9825 | 2570.0502 | -0.16692 | -0.53799
166.9743 | 42.8375 | 0.0895 | 3.9825 | 2570.25 | -0.16712 | -0.53555
166.9409 | 42.8408 | 0.0894 | 3.9827 | 2570.4498 | -0.16707 | -0.53512
166.9074 | 42.8442 | 0.0893 | 3.9827 | 2570.6502 | -0.16737 | -0.53356
166.874 | 42.8475 | 0.0891 | 3.9828 | 2570.85 | -0.16787 | -0.53077
166.8404 | 42.8508 | 0.0889 | 3.9829 | 2571.0498 | -0.16707 | -0.53213
166.8069 | 42.8542 | 0.0887 | 3.983 | 2571.2502 | -0.16787 | -0.52839
166.7734 | 42.8575 | 0.0887 | 3.9831 | 2571.45 | -0.16757 | -0.52934
166.7399 | 42.8608 | 0.0887 | 3.9832 | 2571.6498 | -0.16737 | -0.52998
166.7064 | 42.8642 | 0.0889 | 3.9833 | 2571.8502 | -0.16737 | -0.53117
166.6729 | 42.8675 | 0.0892 | 3.9834 | 2572.05 | -0.16772 | -0.53185
166.6394 | 42.8708 | 0.0895 | 3.9835 | 2572.2498 | -0.16707 | -0.53572
166.6059 | 42.8742 | 0.0899 | 3.9836 | 2572.4502 | -0.16677 | -0.53908
166.5726 | 42.8775 | 0.0902 | 3.9837 | 2572.65 | -0.16697 | -0.54023
166.5393 | 42.8808 | 0.0904 | 3.9838 | 2572.8498 | -0.16627 | -0.5437
166.5059 | 42.8842 | 0.0905 | 3.9838 | 2573.0502 | -0.16712 | -0.54154
166.4726 | 42.8875 | 0.0905 | 3.984 | 2573.25 | -0.16682 | -0.54251
166.4392 | 42.8908 | 0.0903 | 3.984 | 2573.4498 | -0.16687 | -0.54115
166.4058 | 42.8942 | 0.0901 | 3.9841 | 2573.6502 | -0.16757 | -0.53769
166.3723 | 42.8975 | 0.0898 | 3.9842 | 2573.85 | -0.16757 | -0.5359
166.3388 | 42.9008 | 0.0895 | 3.9843 | 2574.0498 | -0.16692 | -0.5362
166.3054 | 42.9042 | 0.0893 | 3.9844 | 2574.2502 | -0.16752 | -0.53308
166.2719 | 42.9075 | 0.0891 | 3.9845 | 2574.45 | -0.16757 | -0.53173
166.2384 | 42.9108 | 0.0892 | 3.9846 | 2574.6498 | -0.16707 | -0.53392
166.2049 | 42.9142 | 0.0893 | 3.9847 | 2574.8502 | -0.16727 | -0.53388
166.1715 | 42.9175 | 0.0895 | 3.9848 | 2575.05 | -0.16767 | -0.53379
166.138 | 42.9208 | 0.0897 | 3.9849 | 2575.2498 | -0.16692 | -0.5374
166.1046 | 42.9242 | 0.0899 | 3.985 | 2575.4502 | -0.16742 | -0.53698
166.0711 | 42.9275 | 0.0901 | 3.9851 | 2575.65 | -0.16757 | -0.53769
166.0376 | 42.9308 | 0.0901 | 3.9851 | 2575.8498 | -0.16672 | -0.54044
166.0042 | 42.9342 | 0.0899 | 3.9852 | 2576.0502 | -0.16742 | -0.53698
165.9708 | 42.9375 | 0.0896 | 3.9853 | 2576.25 | -0.16742 | -0.53519
165.9373 | 42.9408 | 0.0892 | 3.9854 | 2576.4498 | -0.16627 | -0.53648
165.904 | 42.9442 | 0.0888 | 3.9855 | 2576.6502 | -0.16712 | -0.53136
165.8706 | 42.9475 | 0.0886 | 3.9856 | 2576.85 | -0.16727 | -0.52969
165.8372 | 42.9508 | 0.0886 | 3.9857 | 2577.0498 | -0.16642 | -0.5324
165.8039 | 42.9542 | 0.0888 | 3.9858 | 2577.2502 | -0.16682 | -0.53232
165.7705 | 42.9575 | 0.0892 | 3.9859 | 2577.45 | -0.16677 | -0.53488
165.7372 | 42.9608 | 0.0897 | 3.986 | 2577.6498 | -0.16632 | -0.53933
165.7039 | 42.9642 | 0.0903 | 3.9861 | 2577.8502 | -0.16647 | -0.54245
165.6706 | 42.9675 | 0.0907 | 3.9862 | 2578.05 | -0.16697 | -0.54322
165.6372 | 42.9708 | 0.0909 | 3.9863 | 2578.2498 | -0.16612 | -0.5472
165.604 | 42.9742 | 0.0908 | 3.9863 | 2578.4502 | -0.16682 | -0.54431
165.5706 | 42.9775 | 0.0904 | 3.9864 | 2578.65 | -0.16692 | -0.54159
165.5373 | 42.9808 | 0.0898 | 3.9865 | 2578.8498 | -0.16647 | -0.53945
165.5039 | 42.9842 | 0.0891 | 3.9866 | 2579.0502 | -0.16692 | -0.5338
165.4706 | 42.9875 | 0.0886 | 3.9867 | 2579.25 | -0.16682 | -0.53112
165.4372 | 42.9908 | 0.0883 | 3.9868 | 2579.4498 | -0.16692 | -0.52901
165.4038 | 42.9942 | 0.0883 | 3.9869 | 2579.6502 | -0.16677 | -0.52948
165.3705 | 42.9975 | 0.0886 | 3.987 | 2579.85 | -0.16712 | -0.53017
165.3371 | 43.0008 | 0.0893 | 3.9871 | 2580.0498 | -0.16612 | -0.53757
165.3038 | 43.0042 | 0.0905 | 3.9872 | 2580.2502 | -0.16697 | -0.54202
165.2704 | 43.0075 | 0.0918 | 3.9873 | 2580.45 | -0.16662 | -0.55097
165.2371 | 43.0108 | 0.0926 | 3.9874 | 2580.6498 | -0.16617 | -0.55727
165.2038 | 43.0142 | 0.0928 | 3.9874 | 2580.8502 | -0.16617 | -0.55848
165.1706 | 43.0175 | 0.0926 | 3.9875 | 2581.05 | -0.16652 | -0.5561
165.1374 | 43.0208 | 0.0922 | 3.9876 | 2581.2498 | -0.16672 | -0.55303
165.104 | 43.0242 | 0.0916 | 3.9877 | 2581.4502 | -0.16712 | -0.54812
165.0706 | 43.0275 | 0.0907 | 3.9878 | 2581.65 | -0.16677 | -0.54387
165.0373 | 43.0308 | 0.0899 | 3.9879 | 2581.8498 | -0.16602 | -0.54151
165.004 | 43.0342 | 0.0893 | 3.988 | 2582.0502 | -0.16632 | -0.53693
164.9708 | 43.0375 | 0.0891 | 3.9881 | 2582.25 | -0.16617 | -0.53621
164.9375 | 43.0408 | 0.0891 | 3.9882 | 2582.4498 | -0.16602 | -0.53669
164.9043 | 43.0442 | 0.089 | 3.9883 | 2582.6502 | -0.16712 | -0.53256
164.8709 | 43.0475 | 0.0889 | 3.9884 | 2582.85 | -0.16692 | -0.5326
164.8375 | 43.0508 | 0.0888 | 3.9885 | 2583.0498 | -0.16647 | -0.53344
164.8042 | 43.0542 | 0.0889 | 3.9886 | 2583.2502 | -0.16692 | -0.5326
164.7708 | 43.0575 | 0.089 | 3.9886 | 2583.45 | -0.16697 | -0.53304
164.7375 | 43.0608 | 0.0893 | 3.9887 | 2583.6498 | -0.16642 | -0.5366
164.7041 | 43.0642 | 0.0898 | 3.9888 | 2583.8502 | -0.16682 | -0.53832
164.6708 | 43.0675 | 0.0904 | 3.9889 | 2584.05 | -0.16662 | -0.54256
164.6375 | 43.0708 | 0.0909 | 3.989 | 2584.2498 | -0.16617 | -0.54704
164.6042 | 43.0742 | 0.0911 | 3.9891 | 2584.4502 | -0.16677 | -0.54627
164.5709 | 43.0775 | 0.0912 | 3.9892 | 2584.65 | -0.16742 | -0.54475
164.5374 | 43.0808 | 0.0912 | 3.9893 | 2584.8498 | -0.16662 | -0.54736
164.504 | 43.0842 | 0.0912 | 3.9894 | 2585.0502 | -0.16737 | -0.54491
164.4706 | 43.0875 | 0.091 | 3.9895 | 2585.25 | -0.16742 | -0.54355
164.4372 | 43.0908 | 0.0909 | 3.9896 | 2585.4498 | -0.16692 | -0.54458
164.4037 | 43.0942 | 0.0908 | 3.9897 | 2585.6502 | -0.16677 | -0.54447
164.3704 | 43.0975 | 0.0909 | 3.9897 | 2585.85 | -0.16697 | -0.54442
164.337 | 43.1008 | 0.091 | 3.9898 | 2586.0498 | -0.16627 | -0.54731
164.3037 | 43.1042 | 0.0911 | 3.9899 | 2586.2502 | -0.16667 | -0.5466
164.2704 | 43.1075 | 0.0912 | 3.99 | 2586.45 | -0.16697 | -0.54622
164.237 | 43.1108 | 0.0913 | 3.9901 | 2586.6498 | -0.16627 | -0.54912
164.2037 | 43.1142 | 0.0912 | 3.9902 | 2586.8502 | -0.16632 | -0.54835
164.1705 | 43.1175 | 0.0911 | 3.9903 | 2587.05 | -0.16637 | -0.54759
164.1372 | 43.1208 | 0.0908 | 3.9904 | 2587.2498 | -0.16567 | -0.54808
164.1041 | 43.1242 | 0.0907 | 3.9905 | 2587.4502 | -0.16632 | -0.54535
164.0708 | 43.1275 | 0.0906 | 3.9906 | 2587.65 | -0.16652 | -0.54409
164.0376 | 43.1308 | 0.0906 | 3.9907 | 2587.8498 | -0.16567 | -0.54687
164.0043 | 43.1342 | 0.0907 | 3.9907 | 2588.0502 | -0.16617 | -0.54584
163.9711 | 43.1375 | 0.0909 | 3.9908 | 2588.25 | -0.16622 | -0.54688
163.9379 | 43.1408 | 0.091 | 3.9909 | 2588.4498 | -0.16582 | -0.54879
163.9047 | 43.1442 | 0.0911 | 3.991 | 2588.6502 | -0.16682 | -0.54611
163.8714 | 43.1475 | 0.091 | 3.9911 | 2588.85 | -0.16677 | -0.54567
163.8381 | 43.1508 | 0.0909 | 3.9912 | 2589.0498 | -0.16662 | -0.54556
163.8047 | 43.1542 | 0.0907 | 3.9913 | 2589.2502 | -0.16677 | -0.54387
163.7714 | 43.1575 | 0.0906 | 3.9914 | 2589.45 | -0.16712 | -0.54213
163.738 | 43.1608 | 0.0906 | 3.9915 | 2589.6498 | -0.16647 | -0.54425
163.7046 | 43.1642 | 0.0906 | 3.9916 | 2589.8502 | -0.16692 | -0.54279
163.6712 | 43.1675 | 0.0908 | 3.9917 | 2590.05 | -0.16697 | -0.54382
163.6379 | 43.1708 | 0.0909 | 3.9918 | 2590.2498 | -0.16642 | -0.54622
163.6045 | 43.1742 | 0.0911 | 3.9918 | 2590.4502 | -0.16682 | -0.54611
163.5712 | 43.1775 | 0.0912 | 3.9919 | 2590.65 | -0.16677 | -0.54687
163.5379 | 43.1808 | 0.0912 | 3.992 | 2590.8498 | -0.16647 | -0.54786
163.5045 | 43.1842 | 0.0913 | 3.9921 | 2591.0502 | -0.16677 | -0.54747
163.4712 | 43.1875 | 0.0913 | 3.9922 | 2591.25 | -0.16682 | -0.54731
163.4379 | 43.1908 | 0.0913 | 3.9923 | 2591.4498 | -0.16642 | -0.54862
163.4045 | 43.1942 | 0.0914 | 3.9924 | 2591.6502 | -0.16682 | -0.54791
163.3712 | 43.1975 | 0.0914 | 3.9925 | 2591.85 | -0.16712 | -0.54692
163.3378 | 43.2008 | 0.0913 | 3.9926 | 2592.0498 | -0.16612 | -0.54961
163.3045 | 43.2042 | 0.091 | 3.9927 | 2592.2502 | -0.16697 | -0.54502
163.2712 | 43.2075 | 0.0907 | 3.9928 | 2592.45 | -0.16677 | -0.54387
163.2378 | 43.2108 | 0.0904 | 3.9928 | 2592.6498 | -0.16662 | -0.54256
163.2045 | 43.2142 | 0.0899 | 3.9929 | 2592.8502 | -0.16707 | -0.53811
163.1711 | 43.2175 | 0.0895 | 3.993 | 2593.05 | -0.16712 | -0.53555
163.1377 | 43.2208 | 0.0893 | 3.9931 | 2593.2498 | -0.16662 | -0.53596
163.1043 | 43.2242 | 0.0893 | 3.9932 | 2593.4502 | -0.16692 | -0.535
163.0709 | 43.2275 | 0.0894 | 3.9933 | 2593.65 | -0.16757 | -0.53352
163.0375 | 43.2308 | 0.0894 | 3.9934 | 2593.8498 | -0.16647 | -0.53704
163.0041 | 43.2342 | 0.0895 | 3.9935 | 2594.0502 | -0.16677 | -0.53668
162.9708 | 43.2375 | 0.0896 | 3.9936 | 2594.25 | -0.16697 | -0.53663
162.9374 | 43.2408 | 0.0898 | 3.9937 | 2594.4498 | -0.16672 | -0.53864
162.904 | 43.2442 | 0.09 | 3.9937 | 2594.6502 | -0.16697 | -0.53903
162.8707 | 43.2475 | 0.0901 | 3.9938 | 2594.85 | -0.16662 | -0.54076
162.8374 | 43.2508 | 0.0903 | 3.9939 | 2595.0498 | -0.16572 | -0.5449
162.8041 | 43.2542 | 0.0907 | 3.994 | 2595.2502 | -0.16632 | -0.54535
162.7709 | 43.2575 | 0.091 | 3.9941 | 2595.45 | -0.16632 | -0.54715
162.7377 | 43.2608 | 0.0912 | 3.9942 | 2595.6498 | -0.16602 | -0.54934
162.7044 | 43.2642 | 0.0912 | 3.9943 | 2595.8502 | -0.16617 | -0.54885
162.6712 | 43.2675 | 0.0911 | 3.9944 | 2596.05 | -0.16652 | -0.54709
162.6379 | 43.2708 | 0.0911 | 3.9945 | 2596.2498 | -0.16597 | -0.5489
162.6047 | 43.2742 | 0.0912 | 3.9946 | 2596.4502 | -0.16662 | -0.54736
162.5714 | 43.2775 | 0.0913 | 3.9947 | 2596.65 | -0.16637 | -0.54879
162.5382 | 43.2808 | 0.0913 | 3.9947 | 2596.8498 | -0.16567 | -0.5511
162.505 | 43.2842 | 0.0914 | 3.9948 | 2597.0502 | -0.16637 | -0.54939
162.4717 | 43.2875 | 0.0914 | 3.9949 | 2597.25 | -0.16632 | -0.54956
162.4385 | 43.2908 | 0.0914 | 3.995 | 2597.4498 | -0.16582 | -0.55121
162.4053 | 43.2942 | 0.0913 | 3.9951 | 2597.6502 | -0.16637 | -0.54879
162.372 | 43.2975 | 0.0911 | 3.9952 | 2597.85 | -0.16707 | -0.54529
162.3386 | 43.3008 | 0.0909 | 3.9953 | 2598.0498 | -0.16587 | -0.54803
162.3054 | 43.3042 | 0.0908 | 3.9954 | 2598.2502 | -0.16632 | -0.54595
162.2722 | 43.3075 | 0.0907 | 3.9955 | 2598.45 | -0.16647 | -0.54485
162.2389 | 43.3108 | 0.0907 | 3.9956 | 2598.6498 | -0.16572 | -0.54731
162.2057 | 43.3142 | 0.0906 | 3.9956 | 2598.8502 | -0.16647 | -0.54425
162.1724 | 43.3175 | 0.0906 | 3.9957 | 2599.05 | -0.16682 | -0.54311
162.1391 | 43.3208 | 0.0906 | 3.9958 | 2599.2498 | -0.16642 | -0.54441
162.1058 | 43.3242 | 0.0906 | 3.9959 | 2599.4502 | -0.16712 | -0.54213
162.0724 | 43.3275 | 0.0908 | 3.996 | 2599.65 | -0.16692 | -0.54398
162.039 | 43.3308 | 0.0909 | 3.9961 | 2599.8498 | -0.16632 | -0.54655
162.0057 | 43.3342 | 0.0912 | 3.9962 | 2600.0502 | -0.16712 | -0.54573
161.9723 | 43.3375 | 0.0914 | 3.9963 | 2600.25 | -0.16677 | -0.54807
161.939 | 43.3408 | 0.0916 | 3.9964 | 2600.4498 | -0.16647 | -0.55026
161.9056 | 43.3442 | 0.0918 | 3.9965 | 2600.6502 | -0.16707 | -0.54948
161.8722 | 43.3475 | 0.0919 | 3.9966 | 2600.85 | -0.16697 | -0.55041
161.8389 | 43.3508 | 0.092 | 3.9966 | 2601.0498 | -0.16627 | -0.55333
161.8056 | 43.3542 | 0.092 | 3.9967 | 2601.2502 | -0.16697 | -0.55101
161.7722 | 43.3575 | 0.0919 | 3.9968 | 2601.45 | -0.16677 | -0.55107
161.7389 | 43.3608 | 0.0918 | 3.9969 | 2601.6498 | -0.16632 | -0.55196
161.7055 | 43.3642 | 0.0915 | 3.997 | 2601.8502 | -0.16712 | -0.54752
161.6722 | 43.3675 | 0.0913 | 3.9971 | 2602.05 | -0.16692 | -0.54698
161.6388 | 43.3708 | 0.0911 | 3.9972 | 2602.2498 | -0.16647 | -0.54726
161.6054 | 43.3742 | 0.091 | 3.9973 | 2602.4502 | -0.16662 | -0.54616
161.5722 | 43.3775 | 0.091 | 3.9974 | 2602.65 | -0.16712 | -0.54453
161.5388 | 43.3808 | 0.091 | 3.9975 | 2602.8498 | -0.16627 | -0.54731
161.5054 | 43.3842 | 0.0911 | 3.9975 | 2603.0502 | -0.16727 | -0.54464
161.472 | 43.3875 | 0.0912 | 3.9976 | 2603.25 | -0.16742 | -0.54475
161.4386 | 43.3908 | 0.0912 | 3.9977 | 2603.4498 | -0.16687 | -0.54655
161.4051 | 43.3942 | 0.0911 | 3.9978 | 2603.6502 | -0.16742 | -0.54415
161.3717 | 43.3975 | 0.0909 | 3.9979 | 2603.85 | -0.16742 | -0.54295
161.3382 | 43.4008 | 0.0907 | 3.998 | 2604.0498 | -0.16692 | -0.54339
161.3048 | 43.4042 | 0.0905 | 3.9981 | 2604.2502 | -0.16752 | -0.54024
161.2713 | 43.4075 | 0.0903 | 3.9982 | 2604.45 | -0.16742 | -0.53937
161.2379 | 43.4108 | 0.0902 | 3.9983 | 2604.6498 | -0.16707 | -0.53991
161.2044 | 43.4142 | 0.0901 | 3.9984 | 2604.8502 | -0.16757 | -0.53769
161.1709 | 43.4175 | 0.0901 | 3.9985 | 2605.05 | -0.16722 | -0.53882
161.1375 | 43.4208 | 0.0902 | 3.9985 | 2605.2498 | -0.16647 | -0.54185
161.1041 | 43.4242 | 0.0903 | 3.9986 | 2605.4502 | -0.16697 | -0.54083
161.0708 | 43.4275 | 0.0905 | 3.9987 | 2605.65 | -0.16692 | -0.54219
161.0374 | 43.4308 | 0.0907 | 3.9988 | 2605.8498 | -0.16582 | -0.54698
161.0042 | 43.4342 | 0.0908 | 3.9989 | 2606.0502 | -0.16682 | -0.54431
160.9709 | 43.4375 | 0.091 | 3.999 | 2606.25 | -0.16727 | -0.54404
160.9375 | 43.4408 | 0.0911 | 3.9991 | 2606.4498 | -0.16627 | -0.54791
160.9041 | 43.4442 | 0.0913 | 3.9992 | 2606.6502 | -0.16682 | -0.54731
160.8708 | 43.4475 | 0.0915 | 3.9993 | 2606.85 | -0.16692 | -0.54818
160.8374 | 43.4508 | 0.0915 | 3.9994 | 2607.0498 | -0.16617 | -0.55065
160.8041 | 43.4542 | 0.0915 | 3.9994 | 2607.2502 | -0.16707 | -0.54768
160.7708 | 43.4575 | 0.0914 | 3.9995 | 2607.45 | -0.16682 | -0.54791
160.7374 | 43.4608 | 0.0913 | 3.9996 | 2607.6498 | -0.16642 | -0.54862
160.7041 | 43.4642 | 0.0912 | 3.9997 | 2607.8502 | -0.16697 | -0.54622
160.6707 | 43.4675 | 0.0911 | 3.9998 | 2608.05 | -0.16682 | -0.54611
160.6374 | 43.4708 | 0.0911 | 3.9999 | 2608.2498 | -0.16627 | -0.54791
160.6041 | 43.4742 | 0.0911 | 4 | 2608.4502 | -0.16712 | -0.54513
160.5707 | 43.4775 | 0.0912 | 4.0001 | 2608.65 | -0.16692 | -0.54638
160.5373 | 43.4808 | 0.0914 | 4.0002 | 2608.8498 | -0.16617 | -0.55005
160.504 | 43.4842 | 0.0916 | 4.0003 | 2609.0502 | -0.16677 | -0.54927
160.4707 | 43.4875 | 0.0917 | 4.0004 | 2609.25 | -0.16682 | -0.5497
160.4374 | 43.4908 | 0.0917 | 4.0004 | 2609.4498 | -0.16642 | -0.55102
160.404 | 43.4942 | 0.0915 | 4.0005 | 2609.6502 | -0.16682 | -0.54851
160.3707 | 43.4975 | 0.0914 | 4.0006 | 2609.85 | -0.16677 | -0.54807
160.3374 | 43.5008 | 0.0913 | 4.0007 | 2610.0498 | -0.16587 | -0.55044
160.3041 | 43.5042 | 0.0913 | 4.0008 | 2610.2502 | -0.16692 | -0.54698
160.2708 | 43.5075 | 0.0913 | 4.0009 | 2610.45 | -0.16682 | -0.54731
160.2375 | 43.5108 | 0.0912 | 4.001 | 2610.6498 | -0.16627 | -0.54851
160.2041 | 43.5142 | 0.091 | 4.0011 | 2610.8502 | -0.16682 | -0.54551
160.1708 | 43.5175 | 0.0908 | 4.0012 | 2611.05 | -0.16677 | -0.54447
160.1375 | 43.5208 | 0.0906 | 4.0012 | 2611.2498 | -0.16632 | -0.54474
160.1042 | 43.5242 | 0.0903 | 4.0013 | 2611.4502 | -0.16692 | -0.54099
160.0708 | 43.5275 | 0.0899 | 4.0014 | 2611.65 | -0.16697 | -0.53843
160.0375 | 43.5308 | 0.0895 | 4.0015 | 2611.8498 | -0.16662 | -0.53716
160.0041 | 43.5342 | 0.0892 | 4.0016 | 2612.0502 | -0.16677 | -0.53488
159.9708 | 43.5375 | 0.0891 | 4.0017 | 2612.25 | -0.16697 | -0.53364
159.9374 | 43.5408 | 0.0893 | 4.0018 | 2612.4498 | -0.16657 | -0.53612
159.904 | 43.5442 | 0.0896 | 4.0019 | 2612.6502 | -0.16712 | -0.53615
159.8706 | 43.5475 | 0.09 | 4.002 | 2612.85 | -0.16682 | -0.53951
159.8373 | 43.5508 | 0.0904 | 4.002 | 2613.0498 | -0.16657 | -0.54272
159.8039 | 43.5542 | 0.0908 | 4.0021 | 2613.2502 | -0.16727 | -0.54284
159.7705 | 43.5575 | 0.0911 | 4.0022 | 2613.45 | -0.16757 | -0.54366
159.737 | 43.5608 | 0.0913 | 4.0023 | 2613.6498 | -0.16687 | -0.54714
159.7036 | 43.5642 | 0.0914 | 4.0024 | 2613.8502 | -0.16742 | -0.54594
159.6701 | 43.5675 | 0.0914 | 4.0025 | 2614.05 | -0.16757 | -0.54545
159.6366 | 43.5708 | 0.0915 | 4.0026 | 2614.2498 | -0.16692 | -0.54818
159.6032 | 43.5742 | 0.0916 | 4.0027 | 2614.4502 | -0.16737 | -0.5473
159.5697 | 43.5775 | 0.0917 | 4.0028 | 2614.65 | -0.16697 | -0.54921
159.5364 | 43.5808 | 0.0917 | 4.0029 | 2614.8498 | -0.16657 | -0.55053
159.503 | 43.5842 | 0.0917 | 4.003 | 2615.0502 | -0.16697 | -0.54921
159.4697 | 43.5875 | 0.0916 | 4.003 | 2615.25 | -0.16632 | -0.55076
159.4364 | 43.5908 | 0.0914 | 4.0031 | 2615.4498 | -0.16632 | -0.54955
159.4031 | 43.5942 | 0.0913 | 4.0032 | 2615.6502 | -0.16692 | -0.54698
159.3697 | 43.5975 | 0.0911 | 4.0033 | 2615.85 | -0.16712 | -0.54513
159.3364 | 43.6008 | 0.091 | 4.0034 | 2616.0498 | -0.16632 | -0.54715
159.303 | 43.6042 | 0.0909 | 4.0035 | 2616.2502 | -0.16692 | -0.54458
159.2697 | 43.6075 | 0.0911 | 4.0036 | 2616.45 | -0.16697 | -0.54562
159.2363 | 43.6108 | 0.0913 | 4.0037 | 2616.6498 | -0.16597 | -0.55011
159.203 | 43.6142 | 0.0916 | 4.0038 | 2616.8502 | -0.16637 | -0.55059
159.1698 | 43.6175 | 0.0919 | 4.0038 | 2617.05 | -0.16632 | -0.55256
159.1366 | 43.6208 | 0.0922 | 4.0039 | 2617.2498 | -0.16612 | -0.55503
159.1033 | 43.6242 | 0.0924 | 4.004 | 2617.4502 | -0.16652 | -0.5549
159.07 | 43.6275 | 0.0925 | 4.0041 | 2617.65 | -0.16677 | -0.55467
159.0367 | 43.6308 | 0.0925 | 4.0042 | 2617.8498 | -0.16707 | -0.55367
159.0032 | 43.6342 | 0.0924 | 4.0043 | 2618.0502 | -0.16742 | -0.55191
158.9698 | 43.6375 | 0.0922 | 4.0044 | 2618.25 | -0.16742 | -0.55072
158.9363 | 43.6408 | 0.0919 | 4.0045 | 2618.4498 | -0.16672 | -0.55123
158.9029 | 43.6442 | 0.0916 | 4.0046 | 2618.6502 | -0.16757 | -0.54665
158.8694 | 43.6475 | 0.0914 | 4.0046 | 2618.85 | -0.16742 | -0.54594
158.836 | 43.6508 | 0.0914 | 4.0047 | 2619.0498 | -0.16707 | -0.54709
158.8025 | 43.6542 | 0.0913 | 4.0048 | 2619.2502 | -0.16752 | -0.54502
158.769 | 43.6575 | 0.0913 | 4.0049 | 2619.45 | -0.16712 | -0.54632
158.7356 | 43.6608 | 0.0912 | 4.005 | 2619.6498 | -0.16677 | -0.54687
158.7022 | 43.6642 | 0.0914 | 4.0051 | 2619.8502 | -0.16737 | -0.5461
158.6688 | 43.6675 | 0.0916 | 4.0052 | 2620.05 | -0.16727 | -0.54763
158.6354 | 43.6708 | 0.0918 | 4.0053 | 2620.2498 | -0.16632 | -0.55196
158.602 | 43.6742 | 0.0919 | 4.0054 | 2620.4502 | -0.16662 | -0.55157
158.5687 | 43.6775 | 0.0921 | 4.0054 | 2620.65 | -0.16677 | -0.55227
158.5354 | 43.6808 | 0.0922 | 4.0055 | 2620.8498 | -0.16647 | -0.55386
158.5021 | 43.6842 | 0.0923 | 4.0056 | 2621.0502 | -0.16682 | -0.5533
158.4687 | 43.6875 | 0.0923 | 4.0057 | 2621.25 | -0.16677 | -0.55347
158.4354 | 43.6908 | 0.0921 | 4.0058 | 2621.4498 | -0.16662 | -0.55277
158.402 | 43.6942 | 0.0919 | 4.0059 | 2621.6502 | -0.16662 | -0.55157
158.3687 | 43.6975 | 0.0916 | 4.006 | 2621.85 | -0.16712 | -0.54812
158.3353 | 43.7008 | 0.0913 | 4.0061 | 2622.0498 | -0.16642 | -0.54862
158.302 | 43.7042 | 0.0911 | 4.0062 | 2622.2502 | -0.16772 | -0.54317
158.2685 | 43.7075 | 0.091 | 4.0062 | 2622.45 | -0.16757 | -0.54306
158.235 | 43.7108 | 0.0911 | 4.0063 | 2622.6498 | -0.16692 | -0.54578
158.2015 | 43.7142 | 0.0913 | 4.0064 | 2622.8502 | -0.16757 | -0.54485
158.1681 | 43.7175 | 0.0917 | 4.0065 | 2623.05 | -0.16752 | -0.54741
158.1346 | 43.7208 | 0.0921 | 4.0066 | 2623.2498 | -0.16707 | -0.55128
158.1011 | 43.7242 | 0.0925 | 4.0067 | 2623.4502 | -0.16727 | -0.55301
158.0677 | 43.7275 | 0.0929 | 4.0068 | 2623.65 | -0.16737 | -0.55507
158.0343 | 43.7308 | 0.0931 | 4.0069 | 2623.8498 | -0.16692 | -0.55777
158.0008 | 43.7342 | 0.0932 | 4.007 | 2624.0502 | -0.16727 | -0.55719
157.9674 | 43.7375 | 0.0931 | 4.007 | 2624.25 | -0.16692 | -0.55776
157.934 | 43.7408 | 0.0928 | 4.0071 | 2624.4498 | -0.16632 | -0.55797
157.9007 | 43.7442 | 0.0925 | 4.0072 | 2624.6502 | -0.16697 | -0.554
157.8673 | 43.7475 | 0.0922 | 4.0073 | 2624.85 | -0.16707 | -0.55187
157.834 | 43.7508 | 0.0919 | 4.0074 | 2625.0498 | -0.16632 | -0.55256
157.8006 | 43.7542 | 0.0918 | 4.0075 | 2625.2502 | -0.16662 | -0.55097
157.7673 | 43.7575 | 0.0917 | 4.0076 | 2625.45 | -0.16617 | -0.55186
157.7341 | 43.7608 | 0.0918 | 4.0077 | 2625.6498 | -0.16587 | -0.55345
157.7009 | 43.7642 | 0.0919 | 4.0078 | 2625.8502 | -0.16617 | -0.55306
157.6677 | 43.7675 | 0.0919 | 4.0079 | 2626.05 | -0.16632 | -0.55256
157.6345 | 43.7708 | 0.0919 | 4.0079 | 2626.2498 | -0.16572 | -0.55455
157.6013 | 43.7742 | 0.0918 | 4.008 | 2626.4502 | -0.16632 | -0.55196
157.568 | 43.7775 | 0.0918 | 4.0081 | 2626.65 | -0.16652 | -0.5513
157.5348 | 43.7808 | 0.0917 | 4.0082 | 2626.8498 | -0.16627 | -0.55152
157.5015 | 43.7842 | 0.0917 | 4.0083 | 2627.0502 | -0.16682 | -0.5497
157.4681 | 43.7875 | 0.0917 | 4.0084 | 2627.25 | -0.16677 | -0.54987
157.4348 | 43.7908 | 0.0918 | 4.0085 | 2627.4498 | -0.16632 | -0.55196
157.4015 | 43.7942 | 0.092 | 4.0086 | 2627.6502 | -0.16662 | -0.55217
157.3682 | 43.7975 | 0.092 | 4.0087 | 2627.85 | -0.16617 | -0.55366
157.335 | 43.8008 | 0.092 | 4.0087 | 2628.0498 | -0.16587 | -0.55466
157.3017 | 43.8042 | 0.0918 | 4.0088 | 2628.2502 | -0.16632 | -0.55196
157.2685 | 43.8075 | 0.0915 | 4.0089 | 2628.45 | -0.16652 | -0.5495
157.2352 | 43.8108 | 0.091 | 4.009 | 2628.6498 | -0.16567 | -0.54929
157.202 | 43.8142 | 0.0906 | 4.0091 | 2628.8502 | -0.16712 | -0.54213
157.1687 | 43.8175 | 0.0902 | 4.0092 | 2629.05 | -0.16707 | -0.5399
157.1353 | 43.8208 | 0.0901 | 4.0093 | 2629.2498 | -0.16662 | -0.54076
157.1019 | 43.8242 | 0.0901 | 4.0094 | 2629.4502 | -0.16692 | -0.53979
157.0685 | 43.8275 | 0.0903 | 4.0094 | 2629.65 | -0.16697 | -0.54083
157.0352 | 43.8308 | 0.0909 | 4.0095 | 2629.8498 | -0.16627 | -0.54671
157.0018 | 43.8342 | 0.0915 | 4.0096 | 2630.0502 | -0.16637 | -0.54999
156.9686 | 43.8375 | 0.092 | 4.0097 | 2630.25 | -0.16617 | -0.55366
156.9354 | 43.8408 | 0.0922 | 4.0098 | 2630.4498 | -0.16602 | -0.55536
156.9021 | 43.8442 | 0.0922 | 4.0099 | 2630.6502 | -0.16692 | -0.55237
156.8688 | 43.8475 | 0.0919 | 4.01 | 2630.85 | -0.16697 | -0.55041
156.8354 | 43.8508 | 0.0916 | 4.0101 | 2631.0498 | -0.16642 | -0.55042
156.8021 | 43.8542 | 0.0912 | 4.0102 | 2631.2502 | -0.16697 | -0.54622
156.7687 | 43.8575 | 0.0909 | 4.0102 | 2631.45 | -0.16707 | -0.54409
156.7353 | 43.8608 | 0.0908 | 4.0103 | 2631.6498 | -0.16662 | -0.54496
156.702 | 43.8642 | 0.091 | 4.0104 | 2631.8502 | -0.16667 | -0.546
156.6687 | 43.8675 | 0.0912 | 4.0105 | 2632.05 | -0.16647 | -0.54786
156.6354 | 43.8708 | 0.0915 | 4.0106 | 2632.2498 | -0.16627 | -0.55032
156.6021 | 43.8742 | 0.0917 | 4.0107 | 2632.4502 | -0.16667 | -0.5502
156.5688 | 43.8775 | 0.0918 | 4.0108 | 2632.65 | -0.16677 | -0.55047
156.5354 | 43.8808 | 0.0918 | 4.0109 | 2632.8498 | -0.16647 | -0.55146
156.5021 | 43.8842 | 0.0918 | 4.0109 | 2633.0502 | -0.16682 | -0.5503
156.4688 | 43.8875 | 0.0917 | 4.011 | 2633.25 | -0.16677 | -0.54987
156.4354 | 43.8908 | 0.0917 | 4.0111 | 2633.4498 | -0.16632 | -0.55136
156.4021 | 43.8942 | 0.0919 | 4.0112 | 2633.6502 | -0.16677 | -0.55107
156.3688 | 43.8975 | 0.0923 | 4.0113 | 2633.85 | -0.16682 | -0.5533
156.3355 | 43.9008 | 0.0927 | 4.0114 | 2634.0498 | -0.16642 | -0.55703
156.3021 | 43.9042 | 0.0929 | 4.0115 | 2634.2502 | -0.16652 | -0.5579
156.2688 | 43.9075 | 0.0929 | 4.0116 | 2634.45 | -0.16617 | -0.55908
156.2356 | 43.9108 | 0.0926 | 4.0117 | 2634.6498 | -0.16567 | -0.55895
156.2024 | 43.9142 | 0.0924 | 4.0117 | 2634.8502 | -0.16637 | -0.5554
156.1692 | 43.9175 | 0.0921 | 4.0118 | 2635.05 | -0.16662 | -0.55277
156.1359 | 43.9208 | 0.0919 | 4.0119 | 2635.2498 | -0.16597 | -0.55372
156.1027 | 43.9242 | 0.0918 | 4.012 | 2635.4502 | -0.16607 | -0.55279
156.0695 | 43.9275 | 0.0919 | 4.0121 | 2635.65 | -0.16617 | -0.55306
156.0363 | 43.9308 | 0.0924 | 4.0122 | 2635.8498 | -0.16552 | -0.55824
156.0031 | 43.9342 | 0.0929 | 4.0123 | 2636.0502 | -0.16622 | -0.55891
155.9699 | 43.9375 | 0.0932 | 4.0123 | 2636.25 | -0.16602 | -0.56139
155.9367 | 43.9408 | 0.0933 | 4.0124 | 2636.4498 | -0.16612 | -0.56165
155.9034 | 43.9442 | 0.0931 | 4.0125 | 2636.6502 | -0.16682 | -0.5581
155.8701 | 43.9475 | 0.093 | 4.0126 | 2636.85 | -0.16692 | -0.55716
155.8367 | 43.9508 | 0.0929 | 4.0127 | 2637.0498 | -0.16617 | -0.55907
155.8034 | 43.9542 | 0.0926 | 4.0128 | 2637.2502 | -0.16692 | -0.55477
155.7701 | 43.9575 | 0.0924 | 4.0129 | 2637.45 | -0.16697 | -0.5534
155.7367 | 43.9608 | 0.0923 | 4.013 | 2637.6498 | -0.16617 | -0.55546
155.7034 | 43.9642 | 0.0924 | 4.013 | 2637.8502 | -0.16677 | -0.55407
155.6701 | 43.9675 | 0.0924 | 4.0131 | 2638.05 | -0.16697 | -0.5534
155.6368 | 43.9708 | 0.0924 | 4.0132 | 2638.2498 | -0.16642 | -0.55523
155.6034 | 43.9742 | 0.0923 | 4.0133 | 2638.4502 | -0.16682 | -0.5533
155.5701 | 43.9775 | 0.0921 | 4.0134 | 2638.65 | -0.16692 | -0.55177
155.5367 | 43.9808 | 0.0918 | 4.0135 | 2638.8498 | -0.16647 | -0.55146
155.5034 | 43.9842 | 0.0916 | 4.0136 | 2639.0502 | -0.16692 | -0.54878
155.47 | 43.9875 | 0.0913 | 4.0137 | 2639.25 | -0.16697 | -0.54681
155.4367 | 43.9908 | 0.0911 | 4.0137 | 2639.4498 | -0.16647 | -0.54726
155.4033 | 43.9942 | 0.091 | 4.0138 | 2639.6502 | -0.16707 | -0.54469
155.3699 | 43.9975 | 0.091 | 4.0139 | 2639.85 | -0.16697 | -0.54502
155.3366 | 44.0008 | 0.0911 | 4.014 | 2640.0498 | -0.16627 | -0.54791
155.3032 | 44.0042 | 0.0913 | 4.0141 | 2640.2502 | -0.16697 | -0.54681
155.2699 | 44.0075 | 0.0916 | 4.0142 | 2640.45 | -0.16692 | -0.54878
155.2365 | 44.0108 | 0.092 | 4.0143 | 2640.6498 | -0.16692 | -0.55117
155.2031 | 44.0142 | 0.0924 | 4.0144 | 2640.8502 | -0.16742 | -0.55191
155.1696 | 44.0175 | 0.0927 | 4.0145 | 2641.05 | -0.16757 | -0.55321
155.1361 | 44.0208 | 0.0931 | 4.0145 | 2641.2498 | -0.16612 | -0.56045
155.1029 | 44.0242 | 0.0934 | 4.0146 | 2641.4502 | -0.16682 | -0.5599
155.0695 | 44.0275 | 0.0936 | 4.0147 | 2641.65 | -0.16677 | -0.56126
155.0362 | 44.0308 | 0.0936 | 4.0148 | 2641.8498 | -0.16617 | -0.56329
155.0029 | 44.0342 | 0.0935 | 4.0149 | 2642.0502 | -0.16677 | -0.56066
154.9696 | 44.0375 | 0.0933 | 4.015 | 2642.25 | -0.16712 | -0.55829
154.9362 | 44.0408 | 0.0931 | 4.0151 | 2642.4498 | -0.16627 | -0.55994
154.9029 | 44.0442 | 0.0927 | 4.0152 | 2642.6502 | -0.16622 | -0.55771
154.8697 | 44.0475 | 0.0924 | 4.0152 | 2642.85 | -0.16617 | -0.55607
154.8365 | 44.0508 | 0.0921 | 4.0153 | 2643.0498 | -0.16597 | -0.55493
154.8032 | 44.0542 | 0.0918 | 4.0154 | 2643.2502 | -0.16637 | -0.55179
154.77 | 44.0575 | 0.0917 | 4.0155 | 2643.45 | -0.16617 | -0.55186
154.7368 | 44.0608 | 0.0916 | 4.0156 | 2643.6498 | -0.16597 | -0.55191
154.7035 | 44.0642 | 0.0916 | 4.0157 | 2643.8502 | -0.16667 | -0.5496
154.6702 | 44.0675 | 0.0918 | 4.0158 | 2644.05 | -0.16617 | -0.55246
154.637 | 44.0708 | 0.0919 | 4.0159 | 2644.2498 | -0.16647 | -0.55206
154.6036 | 44.0742 | 0.092 | 4.0159 | 2644.4502 | -0.16662 | -0.55217
154.5704 | 44.0775 | 0.092 | 4.016 | 2644.65 | -0.16712 | -0.55051
154.537 | 44.0808 | 0.092 | 4.0161 | 2644.8498 | -0.16627 | -0.55333
154.5036 | 44.0842 | 0.0919 | 4.0162 | 2645.0502 | -0.16712 | -0.54991
154.4703 | 44.0875 | 0.0916 | 4.0163 | 2645.25 | -0.16697 | -0.54861
154.4369 | 44.0908 | 0.0913 | 4.0164 | 2645.4498 | -0.16687 | -0.54714
154.4035 | 44.0942 | 0.091 | 4.0165 | 2645.6502 | -0.16682 | -0.54551
154.3701 | 44.0975 | 0.091 | 4.0165 | 2645.85 | -0.16692 | -0.54518
154.3368 | 44.1008 | 0.0912 | 4.0166 | 2646.0498 | -0.16722 | -0.5454
154.3033 | 44.1042 | 0.0916 | 4.0167 | 2646.2502 | -0.16697 | -0.54861
154.2699 | 44.1075 | 0.092 | 4.0168 | 2646.45 | -0.16677 | -0.55167
154.2366 | 44.1108 | 0.0923 | 4.0169 | 2646.6498 | -0.16632 | -0.55496
154.2033 | 44.1142 | 0.0925 | 4.017 | 2646.8502 | -0.16662 | -0.55517
154.17 | 44.1175 | 0.0926 | 4.0171 | 2647.05 | -0.16682 | -0.5551
154.1366 | 44.1208 | 0.0926 | 4.0172 | 2647.2498 | -0.16612 | -0.55744
154.1034 | 44.1242 | 0.0924 | 4.0172 | 2647.4502 | -0.16697 | -0.5534
154.07 | 44.1275 | 0.092 | 4.0173 | 2647.65 | -0.16692 | -0.55117
154.0366 | 44.1308 | 0.0916 | 4.0174 | 2647.8498 | -0.16662 | -0.54976
154.0033 | 44.1342 | 0.0913 | 4.0175 | 2648.0502 | -0.16712 | -0.54632
153.9699 | 44.1375 | 0.0912 | 4.0176 | 2648.25 | -0.16692 | -0.54638
153.9365 | 44.1408 | 0.0911 | 4.0177 | 2648.4498 | -0.16647 | -0.54726
153.9032 | 44.1442 | 0.0912 | 4.0178 | 2648.6502 | -0.16677 | -0.54687
153.8698 | 44.1475 | 0.0912 | 4.0179 | 2648.85 | -0.16712 | -0.54573
153.8364 | 44.1508 | 0.0912 | 4.0179 | 2649.0498 | -0.16627 | -0.54851
153.8031 | 44.1542 | 0.0914 | 4.018 | 2649.2502 | -0.16712 | -0.54692
153.7697 | 44.1575 | 0.0917 | 4.0181 | 2649.45 | -0.16682 | -0.5497
153.7364 | 44.1608 | 0.092 | 4.0182 | 2649.6498 | -0.16642 | -0.55283
153.703 | 44.1642 | 0.0922 | 4.0183 | 2649.8502 | -0.16742 | -0.55072
153.6696 | 44.1675 | 0.0924 | 4.0184 | 2650.05 | -0.16742 | -0.55191
153.6361 | 44.1708 | 0.0925 | 4.0185 | 2650.2498 | -0.16687 | -0.55434
153.6027 | 44.1742 | 0.0925 | 4.0186 | 2650.4502 | -0.16742 | -0.55251
153.5693 | 44.1775 | 0.0924 | 4.0186 | 2650.65 | -0.16742 | -0.55191
153.5358 | 44.1808 | 0.0922 | 4.0187 | 2650.8498 | -0.16612 | -0.55503
153.5025 | 44.1842 | 0.092 | 4.0188 | 2651.0502 | -0.16697 | -0.55101
153.4692 | 44.1875 | 0.0918 | 4.0189 | 2651.25 | -0.16692 | -0.54997
153.4358 | 44.1908 | 0.0917 | 4.019 | 2651.4498 | -0.16647 | -0.55086
153.4024 | 44.1942 | 0.0917 | 4.0191 | 2651.6502 | -0.16727 | -0.54822
153.369 | 44.1975 | 0.0918 | 4.0192 | 2651.85 | -0.16677 | -0.55047
153.3357 | 44.2008 | 0.0919 | 4.0193 | 2652.0498 | -0.16647 | -0.55206
153.3023 | 44.2042 | 0.0921 | 4.0193 | 2652.2502 | -0.16677 | -0.55227
153.269 | 44.2075 | 0.0923 | 4.0194 | 2652.45 | -0.16697 | -0.5528
153.2357 | 44.2108 | 0.0925 | 4.0195 | 2652.6498 | -0.16642 | -0.55583
153.2023 | 44.2142 | 0.0926 | 4.0196 | 2652.8502 | -0.16652 | -0.5561
153.169 | 44.2175 | 0.0925 | 4.0197 | 2653.05 | -0.16617 | -0.55667
153.1359 | 44.2208 | 0.0923 | 4.0198 | 2653.2498 | -0.16587 | -0.55647
153.1026 | 44.2242 | 0.0923 | 4.0199 | 2653.4502 | -0.16692 | -0.55297
153.0693 | 44.2275 | 0.0925 | 4.0199 | 2653.65 | -0.16712 | -0.5535
153.0359 | 44.2308 | 0.0927 | 4.02 | 2653.8498 | -0.16657 | -0.55653
153.0025 | 44.2342 | 0.0929 | 4.0201 | 2654.0502 | -0.16682 | -0.5569
152.9692 | 44.2375 | 0.0932 | 4.0202 | 2654.25 | -0.16677 | -0.55886
152.9358 | 44.2408 | 0.0935 | 4.0203 | 2654.4498 | -0.16632 | -0.56218
152.9025 | 44.2442 | 0.0937 | 4.0204 | 2654.6502 | -0.16692 | -0.56136
152.8692 | 44.2475 | 0.0939 | 4.0205 | 2654.85 | -0.16697 | -0.56239
152.8358 | 44.2508 | 0.094 | 4.0206 | 2655.0498 | -0.16632 | -0.56518
152.8025 | 44.2542 | 0.094 | 4.0206 | 2655.2502 | -0.16692 | -0.56315
152.7691 | 44.2575 | 0.094 | 4.0207 | 2655.45 | -0.16667 | -0.564
152.7358 | 44.2608 | 0.094 | 4.0208 | 2655.6498 | -0.16642 | -0.56485
152.7025 | 44.2642 | 0.094 | 4.0209 | 2655.8502 | -0.16667 | -0.564
152.6692 | 44.2675 | 0.094 | 4.021 | 2656.05 | -0.16692 | -0.56315
152.6358 | 44.2708 | 0.0938 | 4.0211 | 2656.2498 | -0.16632 | -0.56398
152.6025 | 44.2742 | 0.0936 | 4.0212 | 2656.4502 | -0.16677 | -0.56126
152.5692 | 44.2775 | 0.0934 | 4.0212 | 2656.65 | -0.16712 | -0.55889
152.5358 | 44.2808 | 0.093 | 4.0213 | 2656.8498 | -0.16642 | -0.55884
152.5024 | 44.2842 | 0.0928 | 4.0214 | 2657.0502 | -0.16697 | -0.5558
152.4691 | 44.2875 | 0.0926 | 4.0215 | 2657.25 | -0.16712 | -0.5541
152.4357 | 44.2908 | 0.0924 | 4.0216 | 2657.4498 | -0.16642 | -0.55523
152.4023 | 44.2942 | 0.0923 | 4.0217 | 2657.6502 | -0.16697 | -0.5528
152.369 | 44.2975 | 0.0923 | 4.0218 | 2657.85 | -0.16692 | -0.55297
152.3356 | 44.3008 | 0.0922 | 4.0218 | 2658.0498 | -0.16662 | -0.55337
152.3022 | 44.3042 | 0.0923 | 4.0219 | 2658.2502 | -0.16647 | -0.55447
152.269 | 44.3075 | 0.0925 | 4.022 | 2658.45 | -0.16727 | -0.55301
152.2355 | 44.3108 | 0.0927 | 4.0221 | 2658.6498 | -0.16647 | -0.55687
152.2022 | 44.3142 | 0.0929 | 4.0222 | 2658.8502 | -0.16767 | -0.55407
152.1687 | 44.3175 | 0.093 | 4.0223 | 2659.05 | -0.16757 | -0.555
152.1352 | 44.3208 | 0.0932 | 4.0224 | 2659.2498 | -0.16722 | -0.55736
152.1017 | 44.3242 | 0.0932 | 4.0225 | 2659.4502 | -0.16757 | -0.55619
152.0682 | 44.3275 | 0.0931 | 4.0225 | 2659.65 | -0.16757 | -0.5556
152.0347 | 44.3308 | 0.0931 | 4.0226 | 2659.8498 | -0.16717 | -0.55693
152.0012 | 44.3342 | 0.093 | 4.0227 | 2660.0502 | -0.16772 | -0.5545
151.9677 | 44.3375 | 0.093 | 4.0228 | 2660.25 | -0.16757 | -0.555
151.9342 | 44.3408 | 0.093 | 4.0229 | 2660.4498 | -0.16692 | -0.55717
151.9008 | 44.3442 | 0.093 | 4.023 | 2660.6502 | -0.16772 | -0.5545
151.8673 | 44.3475 | 0.0931 | 4.0231 | 2660.85 | -0.16767 | -0.55527
151.8338 | 44.3508 | 0.0931 | 4.0232 | 2661.0498 | -0.16722 | -0.55677
151.8003 | 44.3542 | 0.0929 | 4.0232 | 2661.2502 | -0.16742 | -0.5549
151.7668 | 44.3575 | 0.0928 | 4.0233 | 2661.45 | -0.16727 | -0.5548
151.7334 | 44.3608 | 0.0926 | 4.0234 | 2661.6498 | -0.16672 | -0.55543
151.7 | 44.3642 | 0.0925 | 4.0235 | 2661.8502 | -0.16727 | -0.55301
151.6666 | 44.3675 | 0.0924 | 4.0236 | 2662.05 | -0.16647 | -0.55507
151.6333 | 44.3708 | 0.0924 | 4.0237 | 2662.2498 | -0.16602 | -0.55657
151.6001 | 44.3742 | 0.0924 | 4.0237 | 2662.4502 | -0.16647 | -0.55507
151.5668 | 44.3775 | 0.0925 | 4.0238 | 2662.65 | -0.16667 | -0.555
151.5335 | 44.3808 | 0.0925 | 4.0239 | 2662.8498 | -0.16612 | -0.55683
151.5002 | 44.3842 | 0.0924 | 4.024 | 2663.0502 | -0.16712 | -0.55291
151.4668 | 44.3875 | 0.0923 | 4.0241 | 2663.25 | -0.16727 | -0.55181
151.4334 | 44.3908 | 0.0924 | 4.0242 | 2663.4498 | -0.16657 | -0.55473
151.4 | 44.3942 | 0.0925 | 4.0243 | 2663.6502 | -0.16712 | -0.5535
151.3666 | 44.3975 | 0.0926 | 4.0244 | 2663.85 | -0.16692 | -0.55477
151.3333 | 44.4008 | 0.0928 | 4.0244 | 2664.0498 | -0.16647 | -0.55747
151.2999 | 44.4042 | 0.093 | 4.0245 | 2664.2502 | -0.16677 | -0.55767
151.2666 | 44.4075 | 0.0931 | 4.0246 | 2664.45 | -0.16697 | -0.5576
151.2332 | 44.4108 | 0.0931 | 4.0247 | 2664.6498 | -0.16632 | -0.55977
151.1999 | 44.4142 | 0.0931 | 4.0248 | 2664.8502 | -0.16692 | -0.55776
151.1666 | 44.4175 | 0.093 | 4.0249 | 2665.05 | -0.16727 | -0.556
151.1331 | 44.4208 | 0.0928 | 4.025 | 2665.2498 | -0.16627 | -0.55814
151.0998 | 44.4242 | 0.0925 | 4.025 | 2665.4502 | -0.16697 | -0.554
151.0665 | 44.4275 | 0.0923 | 4.0251 | 2665.65 | -0.16742 | -0.55132
151.033 | 44.4308 | 0.0923 | 4.0252 | 2665.8498 | -0.16642 | -0.55463
150.9997 | 44.4342 | 0.0923 | 4.0253 | 2666.0502 | -0.16697 | -0.5528
150.9663 | 44.4375 | 0.0923 | 4.0254 | 2666.25 | -0.16692 | -0.55297
150.9329 | 44.4408 | 0.0925 | 4.0255 | 2666.4498 | -0.16647 | -0.55567
150.8996 | 44.4442 | 0.0928 | 4.0256 | 2666.6502 | -0.16707 | -0.55547
150.8662 | 44.4475 | 0.0932 | 4.0256 | 2666.85 | -0.16697 | -0.55819
150.8328 | 44.4508 | 0.0933 | 4.0257 | 2667.0498 | -0.16647 | -0.56047
150.7995 | 44.4542 | 0.0932 | 4.0258 | 2667.2502 | -0.16662 | -0.55937
150.7662 | 44.4575 | 0.0931 | 4.0259 | 2667.45 | -0.16727 | -0.55659
150.7328 | 44.4608 | 0.0929 | 4.026 | 2667.6498 | -0.16657 | -0.55773
150.6994 | 44.4642 | 0.0927 | 4.0261 | 2667.8502 | -0.16712 | -0.5547
150.666 | 44.4675 | 0.0923 | 4.0262 | 2668.05 | -0.16712 | -0.55231
150.6326 | 44.4708 | 0.0919 | 4.0262 | 2668.2498 | -0.16642 | -0.55223
150.5993 | 44.4742 | 0.0918 | 4.0263 | 2668.4502 | -0.16712 | -0.54932
150.5659 | 44.4775 | 0.0918 | 4.0264 | 2668.65 | -0.16707 | -0.54948
150.5325 | 44.4808 | 0.092 | 4.0265 | 2668.8498 | -0.16647 | -0.55266
150.4991 | 44.4842 | 0.0922 | 4.0266 | 2669.0502 | -0.16682 | -0.5527
150.4658 | 44.4875 | 0.0923 | 4.0267 | 2669.25 | -0.16677 | -0.55347
150.4325 | 44.4908 | 0.0924 | 4.0268 | 2669.4498 | -0.16632 | -0.55556
150.3991 | 44.4942 | 0.0926 | 4.0268 | 2669.6502 | -0.16677 | -0.55527
150.3658 | 44.4975 | 0.0928 | 4.0269 | 2669.85 | -0.16682 | -0.5563
150.3325 | 44.5008 | 0.093 | 4.027 | 2670.0498 | -0.16687 | -0.55733
150.2991 | 44.5042 | 0.0931 | 4.0271 | 2670.2502 | -0.16757 | -0.5556
150.2656 | 44.5075 | 0.0931 | 4.0272 | 2670.45 | -0.16712 | -0.55709
150.2322 | 44.5108 | 0.0932 | 4.0273 | 2670.6498 | -0.16687 | -0.55853
150.1987 | 44.5142 | 0.0933 | 4.0274 | 2670.8502 | -0.16757 | -0.55679
150.1653 | 44.5175 | 0.0934 | 4.0274 | 2671.05 | -0.16637 | -0.56141
150.132 | 44.5208 | 0.0934 | 4.0275 | 2671.2498 | -0.16552 | -0.56429
150.0989 | 44.5242 | 0.0934 | 4.0276 | 2671.4502 | -0.16692 | -0.55956
150.0655 | 44.5275 | 0.0934 | 4.0277 | 2671.65 | -0.16697 | -0.55939
150.0322 | 44.5308 | 0.0934 | 4.0278 | 2671.8498 | -0.16647 | -0.56107
149.9988 | 44.5342 | 0.0933 | 4.0279 | 2672.0502 | -0.16662 | -0.55997
149.9655 | 44.5375 | 0.0932 | 4.0279 | 2672.25 | -0.16697 | -0.55819
149.9321 | 44.5408 | 0.0932 | 4.028 | 2672.4498 | -0.16657 | -0.55954
149.8988 | 44.5442 | 0.0931 | 4.0281 | 2672.6502 | -0.16637 | -0.55961
149.8655 | 44.5475 | 0.093 | 4.0282 | 2672.85 | -0.16632 | -0.55918
149.8323 | 44.5508 | 0.093 | 4.0283 | 2673.0498 | -0.16582 | -0.56085
149.7991 | 44.5542 | 0.0929 | 4.0284 | 2673.2502 | -0.16637 | -0.55841
149.7658 | 44.5575 | 0.0929 | 4.0285 | 2673.45 | -0.16647 | -0.55807
149.7326 | 44.5608 | 0.0928 | 4.0286 | 2673.6498 | -0.16602 | -0.55898
149.6993 | 44.5642 | 0.0926 | 4.0286 | 2673.8502 | -0.16692 | -0.55477
149.6659 | 44.5675 | 0.0924 | 4.0287 | 2674.05 | -0.16667 | -0.5544
149.6326 | 44.5708 | 0.0923 | 4.0288 | 2674.2498 | -0.16702 | -0.55264
149.5992 | 44.5742 | 0.0922 | 4.0289 | 2674.4502 | -0.16772 | -0.54973
149.5657 | 44.5775 | 0.0921 | 4.029 | 2674.65 | -0.16742 | -0.55012
149.5322 | 44.5808 | 0.0921 | 4.0291 | 2674.8498 | -0.16692 | -0.55177
149.4988 | 44.5842 | 0.0922 | 4.0291 | 2675.0502 | -0.16737 | -0.55088
149.4653 | 44.5875 | 0.0923 | 4.0292 | 2675.25 | -0.16742 | -0.55132
149.4319 | 44.5908 | 0.0925 | 4.0293 | 2675.4498 | -0.16692 | -0.55417
149.3984 | 44.5942 | 0.0927 | 4.0294 | 2675.6502 | -0.16742 | -0.55371
149.365 | 44.5975 | 0.0929 | 4.0295 | 2675.85 | -0.16737 | -0.55507
149.3315 | 44.6008 | 0.0929 | 4.0296 | 2676.0498 | -0.16707 | -0.55607
149.298 | 44.6042 | 0.0927 | 4.0297 | 2676.2502 | -0.16712 | -0.5547
149.2647 | 44.6075 | 0.0923 | 4.0297 | 2676.45 | -0.16737 | -0.55148
149.2312 | 44.6108 | 0.0917 | 4.0298 | 2676.6498 | -0.16647 | -0.55086
149.1979 | 44.6142 | 0.0912 | 4.0299 | 2676.8502 | -0.16712 | -0.54573
149.1645 | 44.6175 | 0.0909 | 4.03 | 2677.05 | -0.16722 | -0.5436
149.1311 | 44.6208 | 0.0909 | 4.0301 | 2677.2498 | -0.16632 | -0.54655
149.0977 | 44.6242 | 0.091 | 4.0302 | 2677.4502 | -0.16742 | -0.54355
149.0643 | 44.6275 | 0.0912 | 4.0303 | 2677.65 | -0.16647 | -0.54786
149.031 | 44.6308 | 0.0915 | 4.0303 | 2677.8498 | -0.16567 | -0.55231
148.9978 | 44.6342 | 0.0919 | 4.0304 | 2678.0502 | -0.16712 | -0.54991
148.9644 | 44.6375 | 0.0924 | 4.0305 | 2678.25 | -0.16727 | -0.55241
148.931 | 44.6408 | 0.0927 | 4.0306 | 2678.4498 | -0.16627 | -0.55754
148.8977 | 44.6442 | 0.0927 | 4.0307 | 2678.6502 | -0.16697 | -0.5552
148.8643 | 44.6475 | 0.0926 | 4.0308 | 2678.85 | -0.16662 | -0.55577
148.831 | 44.6508 | 0.0927 | 4.0309 | 2679.0498 | -0.16617 | -0.55787
148.7977 | 44.6542 | 0.0929 | 4.0309 | 2679.2502 | -0.16677 | -0.55707
148.7644 | 44.6575 | 0.0929 | 4.031 | 2679.45 | -0.16697 | -0.5564
148.7311 | 44.6608 | 0.0928 | 4.0311 | 2679.6498 | -0.16627 | -0.55814
148.6977 | 44.6642 | 0.0926 | 4.0312 | 2679.8502 | -0.16682 | -0.5551
148.6644 | 44.6675 | 0.0925 | 4.0313 | 2680.05 | -0.16677 | -0.55467
148.6311 | 44.6708 | 0.0924 | 4.0314 | 2680.2498 | -0.16647 | -0.55506
148.5977 | 44.6742 | 0.0924 | 4.0314 | 2680.4502 | -0.16677 | -0.55407
148.5644 | 44.6775 | 0.0926 | 4.0315 | 2680.65 | -0.16682 | -0.5551
148.5311 | 44.6808 | 0.093 | 4.0316 | 2680.8498 | -0.16657 | -0.55833
148.4977 | 44.6842 | 0.0934 | 4.0317 | 2681.0502 | -0.16682 | -0.5599
148.4644 | 44.6875 | 0.0938 | 4.0318 | 2681.25 | -0.16662 | -0.56297
148.4311 | 44.6908 | 0.0941 | 4.0319 | 2681.4498 | -0.16617 | -0.5663
148.3978 | 44.6942 | 0.0943 | 4.032 | 2681.6502 | -0.16692 | -0.56495
148.3644 | 44.6975 | 0.0944 | 4.032 | 2681.85 | -0.16697 | -0.56538
148.3311 | 44.7008 | 0.0942 | 4.0321 | 2682.0498 | -0.16632 | -0.56639
148.2977 | 44.7042 | 0.0938 | 4.0322 | 2682.2502 | -0.16617 | -0.5645
148.2645 | 44.7075 | 0.0933 | 4.0323 | 2682.45 | -0.16647 | -0.56047
148.2313 | 44.7108 | 0.0928 | 4.0324 | 2682.6498 | -0.16587 | -0.55948
148.198 | 44.7142 | 0.0923 | 4.0325 | 2682.8502 | -0.16647 | -0.55447
148.1648 | 44.7175 | 0.0918 | 4.0325 | 2683.05 | -0.16617 | -0.55246
148.1316 | 44.7208 | 0.0915 | 4.0326 | 2683.2498 | -0.16662 | -0.54916
148.0982 | 44.7242 | 0.0914 | 4.0327 | 2683.4502 | -0.16697 | -0.54741
148.0648 | 44.7275 | 0.0915 | 4.0328 | 2683.65 | -0.16647 | -0.54966
148.0316 | 44.7308 | 0.0918 | 4.0329 | 2683.8498 | -0.16597 | -0.55312
147.9983 | 44.7342 | 0.092 | 4.033 | 2684.0502 | -0.16637 | -0.553
147.9651 | 44.7375 | 0.0924 | 4.0331 | 2684.25 | -0.16602 | -0.55657
147.9319 | 44.7408 | 0.0927 | 4.0331 | 2684.4498 | -0.16597 | -0.55854
147.8986 | 44.7442 | 0.093 | 4.0332 | 2684.6502 | -0.16637 | -0.55901
147.8654 | 44.7475 | 0.0932 | 4.0333 | 2684.85 | -0.16662 | -0.55937
147.8321 | 44.7508 | 0.0932 | 4.0334 | 2685.0498 | -0.16617 | -0.56088
147.7988 | 44.7542 | 0.0933 | 4.0335 | 2685.2502 | -0.16742 | -0.55729
147.7654 | 44.7575 | 0.0935 | 4.0336 | 2685.45 | -0.16737 | -0.55865
147.7319 | 44.7608 | 0.0937 | 4.0336 | 2685.6498 | -0.16692 | -0.56136
147.6985 | 44.7642 | 0.0939 | 4.0337 | 2685.8502 | -0.16677 | -0.56306
147.6652 | 44.7675 | 0.0941 | 4.0338 | 2686.05 | -0.16667 | -0.5646
147.6318 | 44.7708 | 0.0942 | 4.0339 | 2686.2498 | -0.16612 | -0.56707
147.5986 | 44.7742 | 0.0943 | 4.034 | 2686.4502 | -0.16637 | -0.56682
147.5653 | 44.7775 | 0.0942 | 4.0341 | 2686.65 | -0.16617 | -0.5669
147.5321 | 44.7808 | 0.0941 | 4.0342 | 2686.8498 | -0.16552 | -0.56851
147.499 | 44.7842 | 0.0939 | 4.0342 | 2687.0502 | -0.16637 | -0.56442
147.4657 | 44.7875 | 0.0937 | 4.0343 | 2687.25 | -0.16602 | -0.5644
147.4325 | 44.7908 | 0.0936 | 4.0344 | 2687.4498 | -0.16627 | -0.56295
147.3992 | 44.7942 | 0.0935 | 4.0345 | 2687.6502 | -0.16697 | -0.55999
147.3659 | 44.7975 | 0.0934 | 4.0346 | 2687.85 | -0.16682 | -0.5599
147.3325 | 44.8008 | 0.0932 | 4.0347 | 2688.0498 | -0.16612 | -0.56105
147.2992 | 44.8042 | 0.093 | 4.0347 | 2688.2502 | -0.16697 | -0.557
147.2659 | 44.8075 | 0.0929 | 4.0348 | 2688.45 | -0.16692 | -0.55656
147.2325 | 44.8108 | 0.0927 | 4.0349 | 2688.6498 | -0.16662 | -0.55637
147.1991 | 44.8142 | 0.0926 | 4.035 | 2688.8502 | -0.16722 | -0.55377
147.1657 | 44.8175 | 0.0925 | 4.0351 | 2689.05 | -0.16757 | -0.55202
147.1322 | 44.8208 | 0.0926 | 4.0352 | 2689.2498 | -0.16707 | -0.55427
147.0988 | 44.8242 | 0.0928 | 4.0352 | 2689.4502 | -0.16742 | -0.5543
147.0653 | 44.8275 | 0.0932 | 4.0353 | 2689.65 | -0.16662 | -0.55937
147.032 | 44.8308 | 0.0935 | 4.0354 | 2689.8498 | -0.16632 | -0.56218
146.9987 | 44.8342 | 0.0937 | 4.0355 | 2690.0502 | -0.16662 | -0.56237
146.9654 | 44.8375 | 0.0937 | 4.0356 | 2690.25 | -0.16667 | -0.5622
146.9321 | 44.8408 | 0.0936 | 4.0357 | 2690.4498 | -0.16627 | -0.56295
146.8988 | 44.8442 | 0.0933 | 4.0357 | 2690.6502 | -0.16697 | -0.55879
146.8654 | 44.8475 | 0.0929 | 4.0358 | 2690.85 | -0.16692 | -0.55656
146.8321 | 44.8508 | 0.0925 | 4.0359 | 2691.0498 | -0.16647 | -0.55567
146.7987 | 44.8542 | 0.0921 | 4.036 | 2691.2502 | -0.16757 | -0.54963
146.7652 | 44.8575 | 0.0919 | 4.0361 | 2691.45 | -0.16752 | -0.5486
146.7318 | 44.8608 | 0.0918 | 4.0362 | 2691.6498 | -0.16632 | -0.55196
146.6984 | 44.8642 | 0.0918 | 4.0362 | 2691.8502 | -0.16772 | -0.54735
146.6649 | 44.8675 | 0.092 | 4.0363 | 2692.05 | -0.16742 | -0.54952
146.6315 | 44.8708 | 0.0922 | 4.0364 | 2692.2498 | -0.16657 | -0.55353
146.5981 | 44.8742 | 0.0924 | 4.0365 | 2692.4502 | -0.16697 | -0.5534
146.5647 | 44.8775 | 0.0926 | 4.0366 | 2692.65 | -0.16677 | -0.55527
146.5314 | 44.8808 | 0.0929 | 4.0367 | 2692.8498 | -0.16662 | -0.55757
146.498 | 44.8842 | 0.0932 | 4.0367 | 2693.0502 | -0.16677 | -0.55886
146.4647 | 44.8875 | 0.0935 | 4.0368 | 2693.25 | -0.16667 | -0.561
146.4314 | 44.8908 | 0.0937 | 4.0369 | 2693.4498 | -0.16642 | -0.56304
146.3981 | 44.8942 | 0.0938 | 4.037 | 2693.6502 | -0.16682 | -0.56229
146.3647 | 44.8975 | 0.0939 | 4.0371 | 2693.85 | -0.16677 | -0.56306
146.3314 | 44.9008 | 0.0938 | 4.0372 | 2694.0498 | -0.16647 | -0.56347
146.298 | 44.9042 | 0.0936 | 4.0373 | 2694.2502 | -0.16667 | -0.5616
146.2647 | 44.9075 | 0.0933 | 4.0373 | 2694.45 | -0.16677 | -0.55946
146.2314 | 44.9108 | 0.0931 | 4.0374 | 2694.6498 | -0.16647 | -0.55927
146.1981 | 44.9142 | 0.0929 | 4.0375 | 2694.8502 | -0.16692 | -0.55656
146.1647 | 44.9175 | 0.0928 | 4.0376 | 2695.05 | -0.16697 | -0.5558
146.1314 | 44.9208 | 0.0928 | 4.0377 | 2695.2498 | -0.16627 | -0.55814
146.098 | 44.9242 | 0.0929 | 4.0378 | 2695.4502 | -0.16667 | -0.5574
146.0647 | 44.9275 | 0.0928 | 4.0378 | 2695.65 | -0.16692 | -0.55597
146.0314 | 44.9308 | 0.0928 | 4.0379 | 2695.8498 | -0.16617 | -0.55847
145.9981 | 44.9342 | 0.0928 | 4.038 | 2696.0502 | -0.16692 | -0.55597
145.9647 | 44.9375 | 0.0929 | 4.0381 | 2696.25 | -0.16757 | -0.5544
145.9313 | 44.9408 | 0.0932 | 4.0382 | 2696.4498 | -0.16647 | -0.55987
145.8979 | 44.9442 | 0.0936 | 4.0383 | 2696.6502 | -0.16677 | -0.56126
145.8646 | 44.9475 | 0.0939 | 4.0383 | 2696.85 | -0.16697 | -0.56239
145.8312 | 44.9508 | 0.0942 | 4.0384 | 2697.0498 | -0.16597 | -0.56758
145.798 | 44.9542 | 0.0943 | 4.0385 | 2697.2502 | -0.16682 | -0.56529
145.7646 | 44.9575 | 0.0944 | 4.0386 | 2697.45 | -0.16617 | -0.56811
145.7314 | 44.9608 | 0.0943 | 4.0387 | 2697.6498 | -0.16567 | -0.56921
145.6982 | 44.9642 | 0.094 | 4.0388 | 2697.8502 | -0.16652 | -0.56451
145.665 | 44.9675 | 0.0937 | 4.0388 | 2698.05 | -0.16677 | -0.56186
145.6316 | 44.9708 | 0.0934 | 4.0389 | 2698.2498 | -0.16647 | -0.56107
145.5983 | 44.9742 | 0.0932 | 4.039 | 2698.4502 | -0.16662 | -0.55937
145.565 | 44.9775 | 0.0931 | 4.0391 | 2698.65 | -0.16697 | -0.5576
145.5316 | 44.9808 | 0.0929 | 4.0392 | 2698.8498 | -0.16642 | -0.55824
145.4983 | 44.9842 | 0.0925 | 4.0393 | 2699.0502 | -0.16682 | -0.5545
145.4649 | 44.9875 | 0.092 | 4.0393 | 2699.25 | -0.16697 | -0.55101
145.4316 | 44.9908 | 0.0915 | 4.0394 | 2699.4498 | -0.16672 | -0.54884
145.3982 | 44.9942 | 0.0913 | 4.0395 | 2699.6502 | -0.16652 | -0.54829
145.3649 | 44.9975 | 0.0913 | 4.0396 | 2699.85 | -0.16632 | -0.54895
145.3317 | 45.0008 | 0.0915 | 4.0397 | 2700.0498 | -0.16597 | -0.55131
145.2984 | 45.0042 | 0.092 | 4.0398 | 2700.2502 | -0.16652 | -0.5525
145.2652 | 45.0075 | 0.0925 | 4.0398 | 2700.45 | -0.16662 | -0.55517
145.2319 | 45.0108 | 0.0931 | 4.0399 | 2700.6498 | -0.16617 | -0.56028
145.1986 | 45.0142 | 0.0935 | 4.04 | 2700.8502 | -0.16692 | -0.56016
145.1652 | 45.0175 | 0.0938 | 4.0401 | 2701.05 | -0.16637 | -0.56382
145.132 | 45.0208 | 0.0938 | 4.0402 | 2701.2498 | -0.16582 | -0.56568
145.0987 | 45.0242 | 0.0935 | 4.0403 | 2701.4502 | -0.16632 | -0.56218
145.0655 | 45.0275 | 0.0932 | 4.0403 | 2701.65 | -0.16637 | -0.56021
145.0323 | 45.0308 | 0.093 | 4.0404 | 2701.8498 | -0.16627 | -0.55934
144.999 | 45.0342 | 0.0928 | 4.0405 | 2702.0502 | -0.16712 | -0.5553
144.9656 | 45.0375 | 0.0928 | 4.0406 | 2702.25 | -0.16677 | -0.55647
144.9322 | 45.0408 | 0.0927 | 4.0407 | 2702.4498 | -0.16647 | -0.55687
144.8989 | 45.0442 | 0.0929 | 4.0408 | 2702.6502 | -0.16682 | -0.5569
144.8656 | 45.0475 | 0.0931 | 4.0408 | 2702.85 | -0.16692 | -0.55776
144.8322 | 45.0508 | 0.0935 | 4.0409 | 2703.0498 | -0.16692 | -0.56016
144.7988 | 45.0542 | 0.0937 | 4.041 | 2703.2502 | -0.16742 | -0.55968
144.7653 | 45.0575 | 0.0937 | 4.0411 | 2703.45 | -0.16662 | -0.56237
144.732 | 45.0608 | 0.0937 | 4.0412 | 2703.6498 | -0.16632 | -0.56338
144.6987 | 45.0642 | 0.0937 | 4.0413 | 2703.8502 | -0.16752 | -0.55934
144.6652 | 45.0675 | 0.0937 | 4.0413 | 2704.05 | -0.16682 | -0.56169
144.6319 | 45.0708 | 0.0936 | 4.0414 | 2704.2498 | -0.16642 | -0.56244
144.5985 | 45.0742 | 0.0935 | 4.0415 | 2704.4502 | -0.16757 | -0.55798
144.5651 | 45.0775 | 0.0934 | 4.0416 | 2704.65 | -0.16727 | -0.55839
144.5316 | 45.0808 | 0.0934 | 4.0417 | 2704.8498 | -0.16677 | -0.56006
144.4982 | 45.0842 | 0.0934 | 4.0418 | 2705.0502 | -0.16737 | -0.55805
144.4648 | 45.0875 | 0.0935 | 4.0418 | 2705.25 | -0.16697 | -0.55999
144.4314 | 45.0908 | 0.0936 | 4.0419 | 2705.4498 | -0.16642 | -0.56244
144.3981 | 45.0942 | 0.0937 | 4.042 | 2705.6502 | -0.16727 | -0.56018
144.3646 | 45.0975 | 0.0938 | 4.0421 | 2705.85 | -0.16727 | -0.56078
144.3312 | 45.1008 | 0.0939 | 4.0422 | 2706.0498 | -0.16707 | -0.56205
144.2977 | 45.1042 | 0.0939 | 4.0423 | 2706.2502 | -0.16737 | -0.56104
144.2643 | 45.1075 | 0.0938 | 4.0423 | 2706.45 | -0.16682 | -0.56229
144.231 | 45.1108 | 0.0935 | 4.0424 | 2706.6498 | -0.16627 | -0.56235
144.1977 | 45.1142 | 0.0931 | 4.0425 | 2706.8502 | -0.16697 | -0.5576
144.1643 | 45.1175 | 0.0927 | 4.0426 | 2707.05 | -0.16712 | -0.5547
144.1309 | 45.1208 | 0.0924 | 4.0427 | 2707.2498 | -0.16657 | -0.55473
144.0975 | 45.1242 | 0.0922 | 4.0427 | 2707.4502 | -0.16697 | -0.55221
144.0642 | 45.1275 | 0.0921 | 4.0428 | 2707.65 | -0.16692 | -0.55177
144.0308 | 45.1308 | 0.0923 | 4.0429 | 2707.8498 | -0.16647 | -0.55446
143.9974 | 45.1342 | 0.0927 | 4.043 | 2708.0502 | -0.16692 | -0.55537
143.9641 | 45.1375 | 0.0931 | 4.0431 | 2708.25 | -0.16682 | -0.5581
143.9308 | 45.1408 | 0.0933 | 4.0432 | 2708.4498 | -0.16567 | -0.56317
143.8976 | 45.1442 | 0.0933 | 4.0432 | 2708.6502 | -0.16667 | -0.5598
143.8643 | 45.1475 | 0.0933 | 4.0433 | 2708.85 | -0.16692 | -0.55896
143.8309 | 45.1508 | 0.0933 | 4.0434 | 2709.0498 | -0.16632 | -0.56098
143.7976 | 45.1542 | 0.0931 | 4.0435 | 2709.2502 | -0.16692 | -0.55776
143.7642 | 45.1575 | 0.0929 | 4.0436 | 2709.45 | -0.16682 | -0.5569
143.7309 | 45.1608 | 0.0926 | 4.0437 | 2709.6498 | -0.16627 | -0.55693
143.6976 | 45.1642 | 0.0924 | 4.0437 | 2709.8502 | -0.16697 | -0.5534
143.6642 | 45.1675 | 0.0924 | 4.0438 | 2710.05 | -0.16757 | -0.55142
143.6308 | 45.1708 | 0.0924 | 4.0439 | 2710.2498 | -0.16692 | -0.55357
143.5973 | 45.1742 | 0.0925 | 4.044 | 2710.4502 | -0.16752 | -0.55218
143.5638 | 45.1775 | 0.0927 | 4.0441 | 2710.65 | -0.16712 | -0.5547
143.5304 | 45.1808 | 0.0931 | 4.0442 | 2710.8498 | -0.16627 | -0.55994
143.4971 | 45.1842 | 0.0935 | 4.0442 | 2711.0502 | -0.16667 | -0.561
143.4638 | 45.1875 | 0.0938 | 4.0443 | 2711.25 | -0.16677 | -0.56246
143.4305 | 45.1908 | 0.0941 | 4.0444 | 2711.4498 | -0.16632 | -0.56579
143.3972 | 45.1942 | 0.0942 | 4.0445 | 2711.6502 | -0.16697 | -0.56418
143.3638 | 45.1975 | 0.0941 | 4.0446 | 2711.85 | -0.16692 | -0.56375
143.3305 | 45.2008 | 0.0939 | 4.0446 | 2712.0498 | -0.16632 | -0.56458
143.2971 | 45.2042 | 0.0936 | 4.0447 | 2712.2502 | -0.16692 | -0.56076
143.2638 | 45.2075 | 0.0933 | 4.0448 | 2712.45 | -0.16667 | -0.5598
143.2305 | 45.2108 | 0.0931 | 4.0449 | 2712.6498 | -0.16582 | -0.56146
143.1972 | 45.2142 | 0.0929 | 4.045 | 2712.8502 | -0.16617 | -0.55908
143.1641 | 45.2175 | 0.0929 | 4.0451 | 2713.05 | -0.16652 | -0.5579
143.1308 | 45.2208 | 0.0929 | 4.0451 | 2713.2498 | -0.16627 | -0.55874
143.0975 | 45.2242 | 0.093 | 4.0452 | 2713.4502 | -0.16697 | -0.557
143.0641 | 45.2275 | 0.0931 | 4.0453 | 2713.65 | -0.16677 | -0.55826
143.0308 | 45.2308 | 0.0933 | 4.0454 | 2713.8498 | -0.16647 | -0.56047
142.9974 | 45.2342 | 0.0935 | 4.0455 | 2714.0502 | -0.16677 | -0.56066
142.9641 | 45.2375 | 0.0937 | 4.0456 | 2714.25 | -0.16667 | -0.5622
142.9308 | 45.2408 | 0.0938 | 4.0456 | 2714.4498 | -0.16642 | -0.56364
142.8974 | 45.2442 | 0.0938 | 4.0457 | 2714.6502 | -0.16682 | -0.56229
142.8641 | 45.2475 | 0.094 | 4.0458 | 2714.85 | -0.16662 | -0.56417
142.8308 | 45.2508 | 0.0942 | 4.0459 | 2715.0498 | -0.16632 | -0.56639
142.7975 | 45.2542 | 0.0943 | 4.046 | 2715.2502 | -0.16647 | -0.56648
142.7642 | 45.2575 | 0.0944 | 4.0461 | 2715.45 | -0.16607 | -0.56845
142.7311 | 45.2608 | 0.0944 | 4.0461 | 2715.6498 | -0.16567 | -0.56981
142.6979 | 45.2642 | 0.0944 | 4.0462 | 2715.8502 | -0.16632 | -0.56759
142.6646 | 45.2675 | 0.0945 | 4.0463 | 2716.05 | -0.16622 | -0.56854
142.6314 | 45.2708 | 0.0946 | 4.0464 | 2716.2498 | -0.16567 | -0.57102
142.5982 | 45.2742 | 0.0947 | 4.0465 | 2716.4502 | -0.16632 | -0.5694
142.565 | 45.2775 | 0.0948 | 4.0465 | 2716.65 | -0.16607 | -0.57086
142.5318 | 45.2808 | 0.0947 | 4.0466 | 2716.8498 | -0.16567 | -0.57162
142.4986 | 45.2842 | 0.0945 | 4.0467 | 2717.0502 | -0.16677 | -0.56666
142.4653 | 45.2875 | 0.0943 | 4.0468 | 2717.25 | -0.16622 | -0.56733
142.4321 | 45.2908 | 0.094 | 4.0469 | 2717.4498 | -0.16642 | -0.56485
142.3987 | 45.2942 | 0.0937 | 4.0469 | 2717.6502 | -0.16712 | -0.56068
142.3653 | 45.2975 | 0.0933 | 4.047 | 2717.85 | -0.16662 | -0.55997
142.3321 | 45.3008 | 0.093 | 4.0471 | 2718.0498 | -0.16602 | -0.56018
142.2988 | 45.3042 | 0.0929 | 4.0472 | 2718.2502 | -0.16617 | -0.55908
142.2656 | 45.3075 | 0.093 | 4.0473 | 2718.45 | -0.16652 | -0.5585
142.2323 | 45.3108 | 0.0933 | 4.0474 | 2718.6498 | -0.16612 | -0.56165
142.199 | 45.3142 | 0.0935 | 4.0474 | 2718.8502 | -0.16712 | -0.55949
142.1656 | 45.3175 | 0.0937 | 4.0475 | 2719.05 | -0.16662 | -0.56237
142.1323 | 45.3208 | 0.0939 | 4.0476 | 2719.2498 | -0.16632 | -0.56458
142.099 | 45.3242 | 0.0941 | 4.0477 | 2719.4502 | -0.16677 | -0.56426
142.0657 | 45.3275 | 0.0943 | 4.0478 | 2719.65 | -0.16682 | -0.56529
142.0324 | 45.3308 | 0.0943 | 4.0479 | 2719.8498 | -0.16612 | -0.56767
141.9991 | 45.3342 | 0.0942 | 4.0479 | 2720.0502 | -0.16682 | -0.56469
141.9657 | 45.3375 | 0.0939 | 4.048 | 2720.25 | -0.16662 | -0.56357
141.9324 | 45.3408 | 0.0935 | 4.0481 | 2720.4498 | -0.16647 | -0.56167
141.8991 | 45.3442 | 0.093 | 4.0482 | 2720.6502 | -0.16707 | -0.55666
141.8657 | 45.3475 | 0.0923 | 4.0483 | 2720.85 | -0.16697 | -0.5528
141.8323 | 45.3508 | 0.0918 | 4.0483 | 2721.0498 | -0.16662 | -0.55096
141.799 | 45.3542 | 0.0915 | 4.0484 | 2721.2502 | -0.16707 | -0.54768
141.7656 | 45.3575 | 0.0916 | 4.0485 | 2721.45 | -0.16697 | -0.54861
141.7322 | 45.3608 | 0.0919 | 4.0486 | 2721.6498 | -0.16657 | -0.55173
141.6988 | 45.3642 | 0.0924 | 4.0487 | 2721.8502 | -0.16682 | -0.5539
141.6655 | 45.3675 | 0.0931 | 4.0488 | 2722.05 | -0.16692 | -0.55776
141.6322 | 45.3708 | 0.0938 | 4.0488 | 2722.2498 | -0.16587 | -0.56551
141.5989 | 45.3742 | 0.0944 | 4.0489 | 2722.4502 | -0.16617 | -0.56811
141.5657 | 45.3775 | 0.0947 | 4.049 | 2722.65 | -0.16602 | -0.57043
141.5325 | 45.3808 | 0.0948 | 4.0491 | 2722.8498 | -0.16647 | -0.56948
141.4992 | 45.3842 | 0.0948 | 4.0492 | 2723.0502 | -0.16712 | -0.56727
141.4658 | 45.3875 | 0.0947 | 4.0492 | 2723.25 | -0.16707 | -0.56684
141.4324 | 45.3908 | 0.0944 | 4.0493 | 2723.4498 | -0.16692 | -0.56555
141.399 | 45.3942 | 0.0942 | 4.0494 | 2723.6502 | -0.16742 | -0.56267
141.3655 | 45.3975 | 0.0941 | 4.0495 | 2723.85 | -0.16737 | -0.56224
141.3321 | 45.4008 | 0.094 | 4.0496 | 2724.0498 | -0.16692 | -0.56316
141.2986 | 45.4042 | 0.094 | 4.0496 | 2724.2502 | -0.16727 | -0.56197
141.2652 | 45.4075 | 0.094 | 4.0497 | 2724.45 | -0.16757 | -0.56097
141.2317 | 45.4108 | 0.094 | 4.0498 | 2724.6498 | -0.16687 | -0.56333
141.1983 | 45.4142 | 0.094 | 4.0499 | 2724.8502 | -0.16727 | -0.56197
141.1649 | 45.4175 | 0.0939 | 4.05 | 2725.05 | -0.16742 | -0.56087
141.1314 | 45.4208 | 0.0937 | 4.0501 | 2725.2498 | -0.16687 | -0.56153
141.098 | 45.4242 | 0.0935 | 4.0501 | 2725.4502 | -0.16742 | -0.55848
141.0645 | 45.4275 | 0.0932 | 4.0502 | 2725.65 | -0.16757 | -0.55619
141.031 | 45.4308 | 0.0929 | 4.0503 | 2725.8498 | -0.16692 | -0.55657
140.9976 | 45.4342 | 0.0926 | 4.0504 | 2726.0502 | -0.16767 | -0.55228
140.9641 | 45.4375 | 0.0923 | 4.0505 | 2726.25 | -0.16742 | -0.55132
140.9307 | 45.4408 | 0.0921 | 4.0506 | 2726.4498 | -0.16707 | -0.55128
140.8972 | 45.4442 | 0.0919 | 4.0506 | 2726.6502 | -0.16742 | -0.54893
140.8637 | 45.4475 | 0.0917 | 4.0507 | 2726.85 | -0.16772 | -0.54675
140.8302 | 45.4508 | 0.0916 | 4.0508 | 2727.0498 | -0.16702 | -0.54845
140.7967 | 45.4542 | 0.0916 | 4.0509 | 2727.2502 | -0.16757 | -0.54665
140.7633 | 45.4575 | 0.0917 | 4.051 | 2727.45 | -0.16757 | -0.54724
140.7298 | 45.4608 | 0.0919 | 4.051 | 2727.6498 | -0.16707 | -0.55008
140.6963 | 45.4642 | 0.0922 | 4.0511 | 2727.8502 | -0.16737 | -0.55088
140.6629 | 45.4675 | 0.0925 | 4.0512 | 2728.05 | -0.16727 | -0.55301
140.6294 | 45.4708 | 0.0928 | 4.0513 | 2728.2498 | -0.16707 | -0.55547
140.596 | 45.4742 | 0.0929 | 4.0514 | 2728.4502 | -0.16707 | -0.55606
140.5626 | 45.4775 | 0.093 | 4.0514 | 2728.65 | -0.16712 | -0.5565
140.5292 | 45.4808 | 0.0931 | 4.0515 | 2728.8498 | -0.16662 | -0.55877
140.4958 | 45.4842 | 0.0932 | 4.0516 | 2729.0502 | -0.16662 | -0.55937
140.4625 | 45.4875 | 0.0934 | 4.0517 | 2729.25 | -0.16617 | -0.56209
140.4293 | 45.4908 | 0.0935 | 4.0518 | 2729.4498 | -0.16617 | -0.56268
140.396 | 45.4942 | 0.0937 | 4.0518 | 2729.6502 | -0.16647 | -0.56288
140.3628 | 45.4975 | 0.0939 | 4.0519 | 2729.85 | -0.16682 | -0.56289
140.3294 | 45.5008 | 0.094 | 4.052 | 2730.0498 | -0.16627 | -0.56535
140.2961 | 45.5042 | 0.0939 | 4.0521 | 2730.2502 | -0.16667 | -0.5634
140.2628 | 45.5075 | 0.0936 | 4.0522 | 2730.45 | -0.16677 | -0.56126
140.2295 | 45.5108 | 0.0934 | 4.0523 | 2730.6498 | -0.16632 | -0.56158
140.1961 | 45.5142 | 0.0931 | 4.0523 | 2730.8502 | -0.16692 | -0.55776
140.1628 | 45.5175 | 0.0929 | 4.0524 | 2731.05 | -0.16712 | -0.5559
140.1294 | 45.5208 | 0.0927 | 4.0525 | 2731.2498 | -0.16647 | -0.55687
140.096 | 45.5242 | 0.0924 | 4.0526 | 2731.4502 | -0.16692 | -0.55357
140.0627 | 45.5275 | 0.0922 | 4.0527 | 2731.65 | -0.16682 | -0.5527
140.0294 | 45.5308 | 0.0922 | 4.0527 | 2731.8498 | -0.16627 | -0.55453
139.996 | 45.5342 | 0.0922 | 4.0528 | 2732.0502 | -0.16682 | -0.5527
139.9627 | 45.5375 | 0.0923 | 4.0529 | 2732.25 | -0.16707 | -0.55247
139.9293 | 45.5408 | 0.0926 | 4.053 | 2732.4498 | -0.16647 | -0.55627
139.896 | 45.5442 | 0.093 | 4.0531 | 2732.6502 | -0.16677 | -0.55767
139.8627 | 45.5475 | 0.0935 | 4.0531 | 2732.85 | -0.16712 | -0.55949
139.8293 | 45.5508 | 0.094 | 4.0532 | 2733.0498 | -0.16662 | -0.56417
139.7959 | 45.5542 | 0.0942 | 4.0533 | 2733.2502 | -0.16722 | -0.56334
139.7625 | 45.5575 | 0.0942 | 4.0534 | 2733.45 | -0.16742 | -0.56267
139.729 | 45.5608 | 0.094 | 4.0535 | 2733.6498 | -0.16677 | -0.56366
139.6956 | 45.5642 | 0.0937 | 4.0536 | 2733.8502 | -0.16757 | -0.55918
139.6621 | 45.5675 | 0.0934 | 4.0536 | 2734.05 | -0.16737 | -0.55805
139.6287 | 45.5708 | 0.0932 | 4.0537 | 2734.2498 | -0.16617 | -0.56088
139.5954 | 45.5742 | 0.0932 | 4.0538 | 2734.4502 | -0.16662 | -0.55937
139.5621 | 45.5775 | 0.0933 | 4.0539 | 2734.65 | -0.16682 | -0.5593
139.5288 | 45.5808 | 0.0935 | 4.054 | 2734.8498 | -0.16597 | -0.56336
139.4955 | 45.5842 | 0.0936 | 4.054 | 2735.0502 | -0.16667 | -0.5616
139.4622 | 45.5875 | 0.0938 | 4.0541 | 2735.25 | -0.16677 | -0.56246
139.4289 | 45.5908 | 0.0939 | 4.0542 | 2735.4498 | -0.16587 | -0.56611
139.3956 | 45.5942 | 0.0939 | 4.0543 | 2735.6502 | -0.16617 | -0.5651
139.3624 | 45.5975 | 0.0938 | 4.0544 | 2735.85 | -0.16617 | -0.5645
139.3292 | 45.6008 | 0.0937 | 4.0544 | 2736.0498 | -0.16632 | -0.56338
139.2959 | 45.6042 | 0.0936 | 4.0545 | 2736.2502 | -0.16647 | -0.56228
139.2627 | 45.6075 | 0.0934 | 4.0546 | 2736.45 | -0.16682 | -0.5599
139.2293 | 45.6108 | 0.0932 | 4.0547 | 2736.6498 | -0.16612 | -0.56105
139.196 | 45.6142 | 0.093 | 4.0548 | 2736.8502 | -0.16712 | -0.5565
139.1626 | 45.6175 | 0.0928 | 4.0549 | 2737.05 | -0.16707 | -0.55547
139.1293 | 45.6208 | 0.0928 | 4.0549 | 2737.2498 | -0.16617 | -0.55847
139.096 | 45.6242 | 0.0928 | 4.055 | 2737.4502 | -0.16677 | -0.55647
139.0626 | 45.6275 | 0.093 | 4.0551 | 2737.65 | -0.16682 | -0.5575
139.0293 | 45.6308 | 0.0932 | 4.0552 | 2737.8498 | -0.16627 | -0.56054
138.996 | 45.6342 | 0.0935 | 4.0553 | 2738.0502 | -0.16682 | -0.5605
138.9627 | 45.6375 | 0.0936 | 4.0553 | 2738.25 | -0.16677 | -0.56126
138.9293 | 45.6408 | 0.0936 | 4.0554 | 2738.4498 | -0.16617 | -0.56329
138.896 | 45.6442 | 0.0934 | 4.0555 | 2738.6502 | -0.16692 | -0.55956
138.8627 | 45.6475 | 0.0932 | 4.0556 | 2738.85 | -0.16667 | -0.5592
138.8294 | 45.6508 | 0.093 | 4.0556 | 2739.0498 | -0.16642 | -0.55884
138.796 | 45.6542 | 0.093 | 4.0557 | 2739.2502 | -0.16637 | -0.55901
138.7628 | 45.6575 | 0.0931 | 4.0558 | 2739.45 | -0.16632 | -0.55978
138.7296 | 45.6608 | 0.0933 | 4.0559 | 2739.6498 | -0.16572 | -0.563
138.6964 | 45.6642 | 0.0937 | 4.056 | 2739.8502 | -0.16617 | -0.56389
138.6632 | 45.6675 | 0.0942 | 4.056 | 2740.05 | -0.16617 | -0.5669
138.63 | 45.6708 | 0.0948 | 4.0561 | 2740.2498 | -0.16567 | -0.57223
138.5968 | 45.6742 | 0.0953 | 4.0562 | 2740.4502 | -0.16607 | -0.57387
138.5636 | 45.6775 | 0.0957 | 4.0563 | 2740.65 | -0.16617 | -0.57593
138.5304 | 45.6808 | 0.0959 | 4.0564 | 2740.8498 | -0.16582 | -0.57834
138.4972 | 45.6842 | 0.096 | 4.0564 | 2741.0502 | -0.16652 | -0.57652
138.4639 | 45.6875 | 0.0958 | 4.0565 | 2741.25 | -0.16662 | -0.57497
138.4306 | 45.6908 | 0.0954 | 4.0566 | 2741.4498 | -0.16617 | -0.57412
138.3973 | 45.6942 | 0.0949 | 4.0567 | 2741.6502 | -0.16692 | -0.56855
138.3639 | 45.6975 | 0.0944 | 4.0568 | 2741.85 | -0.16712 | -0.56487
138.3305 | 45.7008 | 0.0939 | 4.0568 | 2742.0498 | -0.16627 | -0.56475
138.2972 | 45.7042 | 0.0937 | 4.0569 | 2742.2502 | -0.16697 | -0.56119
138.2639 | 45.7075 | 0.0935 | 4.057 | 2742.45 | -0.16682 | -0.5605
138.2305 | 45.7108 | 0.0935 | 4.0571 | 2742.6498 | -0.16642 | -0.56184
138.1972 | 45.7142 | 0.0936 | 4.0572 | 2742.8502 | -0.16682 | -0.56109
138.1639 | 45.7175 | 0.0936 | 4.0572 | 2743.05 | -0.16677 | -0.56126
138.1305 | 45.7208 | 0.0936 | 4.0573 | 2743.2498 | -0.16632 | -0.56278
138.0972 | 45.7242 | 0.0934 | 4.0574 | 2743.4502 | -0.16707 | -0.55906
138.0638 | 45.7275 | 0.0932 | 4.0575 | 2743.65 | -0.16727 | -0.55719
138.0304 | 45.7308 | 0.0929 | 4.0576 | 2743.8498 | -0.16707 | -0.55607
137.9969 | 45.7342 | 0.0927 | 4.0576 | 2744.0502 | -0.16737 | -0.55387
137.9635 | 45.7375 | 0.0927 | 4.0577 | 2744.25 | -0.16742 | -0.55371
137.93 | 45.7408 | 0.0928 | 4.0578 | 2744.4498 | -0.16647 | -0.55747
137.8967 | 45.7442 | 0.093 | 4.0579 | 2744.6502 | -0.16677 | -0.55767
137.8634 | 45.7475 | 0.0933 | 4.058 | 2744.85 | -0.16682 | -0.5593
137.83 | 45.7508 | 0.0937 | 4.0581 | 2745.0498 | -0.16627 | -0.56355
137.7967 | 45.7542 | 0.094 | 4.0581 | 2745.2502 | -0.16682 | -0.56349
137.7634 | 45.7575 | 0.0941 | 4.0582 | 2745.45 | -0.16632 | -0.56579
137.7302 | 45.7608 | 0.0942 | 4.0583 | 2745.6498 | -0.16572 | -0.56843
137.6969 | 45.7642 | 0.0941 | 4.0584 | 2745.8502 | -0.16617 | -0.5663
137.6637 | 45.7675 | 0.094 | 4.0584 | 2746.05 | -0.16647 | -0.56468
137.6305 | 45.7708 | 0.0938 | 4.0585 | 2746.2498 | -0.16572 | -0.56602
137.5973 | 45.7742 | 0.0936 | 4.0586 | 2746.4502 | -0.16692 | -0.56076
137.5639 | 45.7775 | 0.0934 | 4.0587 | 2746.65 | -0.16712 | -0.55889
137.5305 | 45.7808 | 0.0934 | 4.0588 | 2746.8498 | -0.16642 | -0.56124
137.4972 | 45.7842 | 0.0934 | 4.0588 | 2747.0502 | -0.16697 | -0.55939
137.4638 | 45.7875 | 0.0934 | 4.0589 | 2747.25 | -0.16692 | -0.55956
137.4305 | 45.7908 | 0.0936 | 4.059 | 2747.4498 | -0.16647 | -0.56227
137.3971 | 45.7942 | 0.0939 | 4.0591 | 2747.6502 | -0.16697 | -0.56239
137.3638 | 45.7975 | 0.0941 | 4.0592 | 2747.85 | -0.16662 | -0.56477
137.3305 | 45.8008 | 0.0942 | 4.0592 | 2748.0498 | -0.16647 | -0.56588
137.2971 | 45.8042 | 0.0943 | 4.0593 | 2748.2502 | -0.16647 | -0.56648
137.2638 | 45.8075 | 0.0942 | 4.0594 | 2748.45 | -0.16652 | -0.56571
137.2306 | 45.8108 | 0.094 | 4.0595 | 2748.6498 | -0.16582 | -0.56689
137.1973 | 45.8142 | 0.0939 | 4.0596 | 2748.8502 | -0.16662 | -0.56357
137.1641 | 45.8175 | 0.0938 | 4.0597 | 2749.05 | -0.16637 | -0.56382
137.1308 | 45.8208 | 0.0938 | 4.0597 | 2749.2498 | -0.16582 | -0.56568
137.0976 | 45.8242 | 0.0938 | 4.0598 | 2749.4502 | -0.16632 | -0.56399
137.0643 | 45.8275 | 0.0938 | 4.0599 | 2749.65 | -0.16637 | -0.56382
137.0311 | 45.8308 | 0.0938 | 4.06 | 2749.8498 | -0.16582 | -0.56568
136.9979 | 45.8342 | 0.0938 | 4.0601 | 2750.0502 | -0.16617 | -0.5645
136.9647 | 45.8375 | 0.0937 | 4.0601 | 2750.25 | -0.16637 | -0.56321
136.9314 | 45.8408 | 0.0934 | 4.0602 | 2750.4498 | -0.16567 | -0.56378
136.8982 | 45.8442 | 0.0931 | 4.0603 | 2750.6502 | -0.16617 | -0.56028
136.865 | 45.8475 | 0.0929 | 4.0604 | 2750.85 | -0.16652 | -0.5579
136.8318 | 45.8508 | 0.0929 | 4.0604 | 2751.0498 | -0.16612 | -0.55924
136.7985 | 45.8542 | 0.093 | 4.0605 | 2751.2502 | -0.16607 | -0.56002
136.7653 | 45.8575 | 0.0931 | 4.0606 | 2751.45 | -0.16662 | -0.55877
136.732 | 45.8608 | 0.0934 | 4.0607 | 2751.6498 | -0.16617 | -0.56208
136.6987 | 45.8642 | 0.0939 | 4.0608 | 2751.8502 | -0.16692 | -0.56256
136.6654 | 45.8675 | 0.0943 | 4.0608 | 2752.05 | -0.16682 | -0.56529
136.632 | 45.8708 | 0.0946 | 4.0609 | 2752.2498 | -0.16627 | -0.56896
136.5987 | 45.8742 | 0.0962 | 4.061 | 2752.4502 | -0.16697 | -0.57616
136.5653 | 45.8775 | 0.10113 | 4.0611 | 2752.65 | -0.16662 | -0.60696
136.5321 | 45.8808 | 0.11028 | 4.0612 | 2752.8498 | -0.16647 | -0.66247
136.4987 | 45.8842 | 0.1221 | 4.0612 | 2753.0502 | -0.16662 | -0.73282
136.4654 | 45.8875 | 0.13371 | 4.0613 | 2753.25 | -0.16191 | -0.82582
136.4331 | 45.8908 | 0.14325 | 4.0614 | 2753.4498 | -0.16083 | -0.8907
136.4008 | 45.8942 | 0.15005 | 4.0615 | 2753.6502 | -0.16176 | -0.9276
136.3685 | 45.8975 | 0.15292 | 4.0616 | 2753.85 | -0.16326 | -0.93665
136.3359 | 45.9008 | 0.15051 | 4.0616 | 2754.0498 | -0.16447 | -0.91512
136.3029 | 45.9042 | 0.14284 | 4.0617 | 2754.2502 | -0.16617 | -0.85962
136.2697 | 45.9075 | 0.13216 | 4.0618 | 2754.45 | -0.16682 | -0.79225
136.2364 | 45.9108 | 0.12156 | 4.0619 | 2754.6498 | -0.16717 | -0.72718
136.2029 | 45.9142 | 0.11269 | 4.0619 | 2754.8502 | -0.16757 | -0.6725
136.1694 | 45.9175 | 0.1061 | 4.062 | 2755.05 | -0.16712 | -0.63488
136.136 | 45.9208 | 0.10202 | 4.0621 | 2755.2498 | -0.16677 | -0.61175
136.1026 | 45.9242 | 0.10025 | 4.0622 | 2755.4502 | -0.16782 | -0.59737
136.0691 | 45.9275 | 0.1 | 4.0623 | 2755.65 | -0.16742 | -0.59731
136.0356 | 45.9308 | 0.10006 | 4.0623 | 2755.8498 | -0.16647 | -0.60108
136.0023 | 45.9342 | 0.10006 | 4.0624 | 2756.0502 | -0.16647 | -0.60108
135.969 | 45.9375 | 0.10028 | 4.0625 | 2756.25 | -0.16667 | -0.60168
135.9357 | 45.9408 | 0.10096 | 4.0626 | 2756.4498 | -0.16612 | -0.60776
135.9024 | 45.9442 | 0.10171 | 4.0627 | 2756.6502 | -0.16772 | -0.60644
135.8689 | 45.9475 | 0.10185 | 4.0627 | 2756.85 | -0.16787 | -0.60673
135.8354 | 45.9508 | 0.10122 | 4.0628 | 2757.0498 | -0.16722 | -0.60533
135.8019 | 45.9542 | 0.10024 | 4.0629 | 2757.2502 | -0.16692 | -0.60054
135.7685 | 45.9575 | 0.0994 | 4.063 | 2757.45 | -0.16727 | -0.59426
135.7351 | 45.9608 | 0.0988 | 4.063 | 2757.6498 | -0.16766 | -0.58927
135.7015 | 45.9642 | 0.0981 | 4.0631 | 2757.8502 | -0.16787 | -0.58439
135.6679 | 45.9675 | 0.0973 | 4.0632 | 2758.05 | -0.16752 | -0.58083
135.6345 | 45.9708 | 0.0968 | 4.0633 | 2758.2498 | -0.16737 | -0.57838
135.6009 | 45.9742 | 0.0968 | 4.0634 | 2758.4502 | -0.16802 | -0.57613
135.5674 | 45.9775 | 0.097 | 4.0634 | 2758.65 | -0.16787 | -0.57784
135.5338 | 45.9808 | 0.0972 | 4.0635 | 2758.8498 | -0.16707 | -0.58181
135.5003 | 45.9842 | 0.0974 | 4.0636 | 2759.0502 | -0.16772 | -0.58074
135.4668 | 45.9875 | 0.0977 | 4.0637 | 2759.25 | -0.16787 | -0.58201
135.4333 | 45.9908 | 0.0979 | 4.0638 | 2759.4498 | -0.16657 | -0.58775
135.3999 | 45.9942 | 0.0979 | 4.0639 | 2759.6502 | -0.16697 | -0.58634
135.3666 | 45.9975 | 0.0977 | 4.0639 | 2759.85 | -0.16727 | -0.5841
135.3331 | 46.0008 | 0.0974 | 4.064 | 2760.0498 | -0.16702 | -0.58318
135.2997 | 46.0042 | 0.0973 | 4.0641 | 2760.2502 | -0.16772 | -0.58014
135.2662 | 46.0075 | 0.0975 | 4.0642 | 2760.45 | -0.16772 | -0.58133
135.2327 | 46.0108 | 0.0979 | 4.0642 | 2760.6498 | -0.16707 | -0.586
135.1992 | 46.0142 | 0.0983 | 4.0643 | 2760.8502 | -0.16757 | -0.58663
135.1657 | 46.0175 | 0.0989 | 4.0644 | 2761.05 | -0.16722 | -0.59145
135.1323 | 46.0208 | 0.0996 | 4.0645 | 2761.2498 | -0.16662 | -0.59778
135.0989 | 46.0242 | 0.10004 | 4.0646 | 2761.4502 | -0.16742 | -0.59755
135.0654 | 46.0275 | 0.10017 | 4.0646 | 2761.65 | -0.16722 | -0.59904
135.032 | 46.0308 | 0.0998 | 4.0647 | 2761.8498 | -0.16677 | -0.59844
134.9986 | 46.0342 | 0.0992 | 4.0648 | 2762.0502 | -0.16772 | -0.59147
134.9651 | 46.0375 | 0.0984 | 4.0649 | 2762.25 | -0.16757 | -0.58723
134.9316 | 46.0408 | 0.0977 | 4.0649 | 2762.4498 | -0.16717 | -0.58445
134.8981 | 46.0442 | 0.0972 | 4.065 | 2762.6502 | -0.16787 | -0.57903
134.8646 | 46.0475 | 0.0969 | 4.0651 | 2762.85 | -0.16757 | -0.57827
134.8311 | 46.0508 | 0.0968 | 4.0652 | 2763.0498 | -0.16737 | -0.57838
134.7976 | 46.0542 | 0.0969 | 4.0653 | 2763.2502 | -0.16742 | -0.57879
134.7641 | 46.0575 | 0.0971 | 4.0653 | 2763.45 | -0.16767 | -0.57912
134.7306 | 46.0608 | 0.0973 | 4.0654 | 2763.6498 | -0.16722 | -0.58188
134.6971 | 46.0642 | 0.0975 | 4.0655 | 2763.8502 | -0.16772 | -0.58133
134.6636 | 46.0675 | 0.0976 | 4.0656 | 2764.05 | -0.16682 | -0.58507
134.6303 | 46.0708 | 0.0977 | 4.0657 | 2764.2498 | -0.16642 | -0.58708
134.5969 | 46.0742 | 0.0978 | 4.0657 | 2764.4502 | -0.16697 | -0.58574
134.5635 | 46.0775 | 0.0978 | 4.0658 | 2764.65 | -0.16677 | -0.58645
134.5302 | 46.0808 | 0.0979 | 4.0659 | 2764.8498 | -0.16707 | -0.586
134.4967 | 46.0842 | 0.098 | 4.066 | 2765.0502 | -0.16682 | -0.58747
134.4634 | 46.0875 | 0.098 | 4.0661 | 2765.25 | -0.16692 | -0.58712
134.4301 | 46.0908 | 0.098 | 4.0661 | 2765.4498 | -0.16632 | -0.58923
134.3967 | 46.0942 | 0.0979 | 4.0662 | 2765.6502 | -0.16707 | -0.58599
134.3634 | 46.0975 | 0.0978 | 4.0663 | 2765.85 | -0.16682 | -0.58627
134.33 | 46.1008 | 0.0977 | 4.0664 | 2766.0498 | -0.16642 | -0.58708
134.2967 | 46.1042 | 0.0976 | 4.0664 | 2766.2502 | -0.16682 | -0.58507
134.2634 | 46.1075 | 0.0976 | 4.0665 | 2766.45 | -0.16712 | -0.58402
134.23 | 46.1108 | 0.0977 | 4.0666 | 2766.6498 | -0.16657 | -0.58655
134.1966 | 46.1142 | 0.0979 | 4.0667 | 2766.8502 | -0.16682 | -0.58687
134.1633 | 46.1175 | 0.0981 | 4.0668 | 2767.05 | -0.16737 | -0.58614
134.1298 | 46.1208 | 0.0984 | 4.0668 | 2767.2498 | -0.16692 | -0.58952
134.0964 | 46.1242 | 0.0986 | 4.0669 | 2767.4502 | -0.16742 | -0.58895
134.0629 | 46.1275 | 0.0986 | 4.067 | 2767.65 | -0.16707 | -0.59018
134.0295 | 46.1308 | 0.0986 | 4.0671 | 2767.8498 | -0.16707 | -0.59019
133.996 | 46.1342 | 0.0982 | 4.0672 | 2768.0502 | -0.16757 | -0.58603
133.9626 | 46.1375 | 0.0976 | 4.0672 | 2768.25 | -0.16712 | -0.58402
133.9292 | 46.1408 | 0.0968 | 4.0673 | 2768.4498 | -0.16657 | -0.58115
133.8958 | 46.1442 | 0.0962 | 4.0674 | 2768.6502 | -0.16697 | -0.57616
133.8624 | 46.1475 | 0.0959 | 4.0675 | 2768.85 | -0.16677 | -0.57505
133.8291 | 46.1508 | 0.0961 | 4.0675 | 2769.0498 | -0.16602 | -0.57885
133.7959 | 46.1542 | 0.0965 | 4.0676 | 2769.2502 | -0.16617 | -0.58074
133.7627 | 46.1575 | 0.0972 | 4.0677 | 2769.45 | -0.16602 | -0.58549
133.7295 | 46.1608 | 0.0979 | 4.0678 | 2769.6498 | -0.16557 | -0.59129
133.6963 | 46.1642 | 0.0988 | 4.0679 | 2769.8502 | -0.16602 | -0.59512
133.6631 | 46.1675 | 0.0994 | 4.0679 | 2770.05 | -0.16632 | -0.59766
133.6299 | 46.1708 | 0.0995 | 4.068 | 2770.2498 | -0.16632 | -0.59825
133.5966 | 46.1742 | 0.0993 | 4.0681 | 2770.4502 | -0.16647 | -0.59652
133.5633 | 46.1775 | 0.0987 | 4.0682 | 2770.65 | -0.16697 | -0.59113
133.53 | 46.1808 | 0.0982 | 4.0682 | 2770.8498 | -0.16642 | -0.59008
133.4966 | 46.1842 | 0.0978 | 4.0683 | 2771.0502 | -0.16682 | -0.58627
133.4633 | 46.1875 | 0.0975 | 4.0684 | 2771.25 | -0.16677 | -0.58465
133.4299 | 46.1908 | 0.0973 | 4.0685 | 2771.4498 | -0.16587 | -0.58661
133.3967 | 46.1942 | 0.0972 | 4.0686 | 2771.6502 | -0.16662 | -0.58338
133.3634 | 46.1975 | 0.0971 | 4.0686 | 2771.85 | -0.16727 | -0.58051
133.33 | 46.2008 | 0.0968 | 4.0687 | 2772.0498 | -0.16692 | -0.57993
133.2965 | 46.2042 | 0.0965 | 4.0688 | 2772.2502 | -0.16677 | -0.57865
133.2632 | 46.2075 | 0.0963 | 4.0689 | 2772.45 | -0.16652 | -0.57832
133.23 | 46.2108 | 0.0963 | 4.069 | 2772.6498 | -0.16612 | -0.57971
133.1967 | 46.2142 | 0.0962 | 4.069 | 2772.8502 | -0.16632 | -0.57842
133.1634 | 46.2175 | 0.0964 | 4.0691 | 2773.05 | -0.16622 | -0.57997
133.1302 | 46.2208 | 0.0969 | 4.0692 | 2773.2498 | -0.16567 | -0.5849
133.097 | 46.2242 | 0.0977 | 4.0693 | 2773.4502 | -0.16632 | -0.58743
133.0638 | 46.2275 | 0.0984 | 4.0693 | 2773.65 | -0.16622 | -0.592
133.0306 | 46.2308 | 0.0989 | 4.0694 | 2773.8498 | -0.16522 | -0.5986
132.9975 | 46.2342 | 0.0992 | 4.0695 | 2774.0502 | -0.16587 | -0.59807
132.9643 | 46.2375 | 0.0994 | 4.0696 | 2774.25 | -0.16682 | -0.59586
132.931 | 46.2408 | 0.0994 | 4.0697 | 2774.4498 | -0.16627 | -0.59783
132.8977 | 46.2442 | 0.0991 | 4.0697 | 2774.6502 | -0.16667 | -0.5946
132.8644 | 46.2475 | 0.0985 | 4.0698 | 2774.85 | -0.16662 | -0.59118
132.8311 | 46.2508 | 0.0979 | 4.0699 | 2775.0498 | -0.16632 | -0.58863
132.7978 | 46.2542 | 0.0974 | 4.07 | 2775.2502 | -0.16647 | -0.5851
132.7645 | 46.2575 | 0.0969 | 4.07 | 2775.45 | -0.16632 | -0.58262
132.7313 | 46.2608 | 0.0966 | 4.0701 | 2775.6498 | -0.16647 | -0.58029
132.6979 | 46.2642 | 0.0963 | 4.0702 | 2775.8502 | -0.16692 | -0.57693
132.6646 | 46.2675 | 0.0961 | 4.0703 | 2776.05 | -0.16682 | -0.57608
132.6312 | 46.2708 | 0.0961 | 4.0704 | 2776.2498 | -0.16692 | -0.57574
132.5978 | 46.2742 | 0.0963 | 4.0704 | 2776.4502 | -0.16722 | -0.5759
132.5644 | 46.2775 | 0.0967 | 4.0705 | 2776.65 | -0.16742 | -0.5776
132.5309 | 46.2808 | 0.0972 | 4.0706 | 2776.8498 | -0.16707 | -0.58181
132.4974 | 46.2842 | 0.0977 | 4.0707 | 2777.0502 | -0.16677 | -0.58585
132.4641 | 46.2875 | 0.0984 | 4.0707 | 2777.25 | -0.16742 | -0.58775
132.4307 | 46.2908 | 0.0991 | 4.0708 | 2777.4498 | -0.16677 | -0.59424
132.3973 | 46.2942 | 0.0996 | 4.0709 | 2777.6502 | -0.16722 | -0.59563
132.3639 | 46.2975 | 0.0998 | 4.071 | 2777.85 | -0.16697 | -0.59772
132.3305 | 46.3008 | 0.0996 | 4.071 | 2778.0498 | -0.16662 | -0.59778
132.2971 | 46.3042 | 0.0993 | 4.0711 | 2778.2502 | -0.16677 | -0.59544
132.2638 | 46.3075 | 0.0987 | 4.0712 | 2778.45 | -0.16697 | -0.59113
132.2304 | 46.3108 | 0.0981 | 4.0713 | 2778.6498 | -0.16642 | -0.58948
132.1971 | 46.3142 | 0.0976 | 4.0714 | 2778.8502 | -0.16682 | -0.58507
132.1637 | 46.3175 | 0.0972 | 4.0714 | 2779.05 | -0.16692 | -0.58233
132.1304 | 46.3208 | 0.0971 | 4.0715 | 2779.2498 | -0.16572 | -0.58593
132.0972 | 46.3242 | 0.0973 | 4.0716 | 2779.4502 | -0.16632 | -0.58503
132.064 | 46.3275 | 0.0976 | 4.0717 | 2779.65 | -0.16617 | -0.58736
132.0308 | 46.3308 | 0.098 | 4.0717 | 2779.8498 | -0.16587 | -0.59083
131.9975 | 46.3342 | 0.0981 | 4.0718 | 2780.0502 | -0.16602 | -0.59091
131.9643 | 46.3375 | 0.0981 | 4.0719 | 2780.25 | -0.16617 | -0.59037
131.9311 | 46.3408 | 0.098 | 4.072 | 2780.4498 | -0.16602 | -0.5903
131.8979 | 46.3442 | 0.0979 | 4.0721 | 2780.6502 | -0.16662 | -0.58758
131.8646 | 46.3475 | 0.0978 | 4.0721 | 2780.85 | -0.16667 | -0.5868
131.8313 | 46.3508 | 0.0977 | 4.0722 | 2781.0498 | -0.16642 | -0.58708
131.7979 | 46.3542 | 0.0977 | 4.0723 | 2781.2502 | -0.16712 | -0.58462
131.7645 | 46.3575 | 0.0977 | 4.0724 | 2781.45 | -0.16692 | -0.58532
131.7312 | 46.3608 | 0.0977 | 4.0724 | 2781.6498 | -0.16617 | -0.58796
131.6979 | 46.3642 | 0.0977 | 4.0725 | 2781.8502 | -0.16697 | -0.58515
131.6645 | 46.3675 | 0.0977 | 4.0726 | 2782.05 | -0.16677 | -0.58585
131.6312 | 46.3708 | 0.0978 | 4.0727 | 2782.2498 | -0.16647 | -0.5875
131.5978 | 46.3742 | 0.0979 | 4.0728 | 2782.4502 | -0.16632 | -0.58864
131.5646 | 46.3775 | 0.0979 | 4.0728 | 2782.65 | -0.16647 | -0.58811
131.5314 | 46.3808 | 0.0978 | 4.0729 | 2782.8498 | -0.16557 | -0.59069
131.4982 | 46.3842 | 0.0978 | 4.073 | 2783.0502 | -0.16632 | -0.58804
131.4649 | 46.3875 | 0.0977 | 4.0731 | 2783.25 | -0.16617 | -0.58797
131.4317 | 46.3908 | 0.0975 | 4.0731 | 2783.4498 | -0.16602 | -0.58729
131.3985 | 46.3942 | 0.0973 | 4.0732 | 2783.6502 | -0.16677 | -0.58345
131.3652 | 46.3975 | 0.0972 | 4.0733 | 2783.85 | -0.16697 | -0.58215
131.3318 | 46.4008 | 0.0972 | 4.0734 | 2784.0498 | -0.16597 | -0.58565
131.2985 | 46.4042 | 0.0973 | 4.0734 | 2784.2502 | -0.16622 | -0.58538
131.2653 | 46.4075 | 0.0976 | 4.0735 | 2784.45 | -0.16632 | -0.58683
131.2321 | 46.4108 | 0.0979 | 4.0736 | 2784.6498 | -0.16627 | -0.58881
131.1988 | 46.4142 | 0.0983 | 4.0737 | 2784.8502 | -0.16697 | -0.58874
131.1654 | 46.4175 | 0.0985 | 4.0738 | 2785.05 | -0.16662 | -0.59118
131.1321 | 46.4208 | 0.0986 | 4.0738 | 2785.2498 | -0.16632 | -0.59284
131.0988 | 46.4242 | 0.0986 | 4.0739 | 2785.4502 | -0.16697 | -0.59054
131.0654 | 46.4275 | 0.0985 | 4.074 | 2785.65 | -0.16677 | -0.59065
131.0321 | 46.4308 | 0.0984 | 4.0741 | 2785.8498 | -0.16647 | -0.59111
130.9988 | 46.4342 | 0.0982 | 4.0741 | 2786.0502 | -0.16692 | -0.58832
130.9654 | 46.4375 | 0.098 | 4.0742 | 2786.25 | -0.16697 | -0.58694
130.9321 | 46.4408 | 0.0979 | 4.0743 | 2786.4498 | -0.16597 | -0.58987
130.8988 | 46.4442 | 0.0979 | 4.0744 | 2786.6502 | -0.16637 | -0.58846
130.8656 | 46.4475 | 0.098 | 4.0744 | 2786.85 | -0.16632 | -0.58924
130.8323 | 46.4508 | 0.098 | 4.0745 | 2787.0498 | -0.16582 | -0.59101
130.7991 | 46.4542 | 0.098 | 4.0746 | 2787.2502 | -0.16682 | -0.58747
130.7658 | 46.4575 | 0.0981 | 4.0747 | 2787.45 | -0.16647 | -0.58931
130.7325 | 46.4608 | 0.0981 | 4.0747 | 2787.6498 | -0.16632 | -0.58984
130.6992 | 46.4642 | 0.0982 | 4.0748 | 2787.8502 | -0.16632 | -0.59044
130.6659 | 46.4675 | 0.0982 | 4.0749 | 2788.05 | -0.16617 | -0.59097
130.6327 | 46.4708 | 0.0982 | 4.075 | 2788.2498 | -0.16587 | -0.59204
130.5995 | 46.4742 | 0.0982 | 4.0751 | 2788.4502 | -0.16632 | -0.59044
130.5663 | 46.4775 | 0.0984 | 4.0751 | 2788.65 | -0.16637 | -0.59147
130.533 | 46.4808 | 0.0987 | 4.0752 | 2788.8498 | -0.16567 | -0.59577
130.4998 | 46.4842 | 0.099 | 4.0753 | 2789.0502 | -0.16632 | -0.59525
130.4666 | 46.4875 | 0.0992 | 4.0754 | 2789.25 | -0.16637 | -0.59627
130.4334 | 46.4908 | 0.0992 | 4.0754 | 2789.4498 | -0.16537 | -0.59987
130.4002 | 46.4942 | 0.0991 | 4.0755 | 2789.6502 | -0.16632 | -0.59585
130.367 | 46.4975 | 0.0989 | 4.0756 | 2789.85 | -0.16637 | -0.59447
130.3338 | 46.5008 | 0.0986 | 4.0757 | 2790.0498 | -0.16582 | -0.59463
130.3005 | 46.5042 | 0.0982 | 4.0757 | 2790.2502 | -0.16662 | -0.58938
130.2672 | 46.5075 | 0.0977 | 4.0758 | 2790.45 | -0.16697 | -0.58515
130.2339 | 46.5108 | 0.0973 | 4.0759 | 2790.6498 | -0.16627 | -0.5852
130.2005 | 46.5142 | 0.0972 | 4.076 | 2790.8502 | -0.16712 | -0.58163
130.1672 | 46.5175 | 0.0972 | 4.0761 | 2791.05 | -0.16697 | -0.58215
130.1338 | 46.5208 | 0.0974 | 4.0761 | 2791.2498 | -0.16642 | -0.58528
130.1004 | 46.5242 | 0.0977 | 4.0762 | 2791.4502 | -0.16682 | -0.58567
130.0671 | 46.5275 | 0.098 | 4.0763 | 2791.65 | -0.16677 | -0.58765
130.0338 | 46.5308 | 0.0984 | 4.0764 | 2791.8498 | -0.16632 | -0.59164
130.0005 | 46.5342 | 0.0988 | 4.0764 | 2792.0502 | -0.16677 | -0.59244
129.9672 | 46.5375 | 0.0991 | 4.0765 | 2792.25 | -0.16652 | -0.59514
129.9339 | 46.5408 | 0.0992 | 4.0766 | 2792.4498 | -0.16612 | -0.59717
129.9006 | 46.5442 | 0.0991 | 4.0767 | 2792.6502 | -0.16682 | -0.59406
129.8673 | 46.5475 | 0.0989 | 4.0767 | 2792.85 | -0.16677 | -0.59304
129.8339 | 46.5508 | 0.0986 | 4.0768 | 2793.0498 | -0.16662 | -0.59178
129.8005 | 46.5542 | 0.0982 | 4.0769 | 2793.2502 | -0.16662 | -0.58938
129.7673 | 46.5575 | 0.0979 | 4.077 | 2793.45 | -0.16682 | -0.58687
129.7339 | 46.5608 | 0.0977 | 4.077 | 2793.6498 | -0.16627 | -0.58761
129.7006 | 46.5642 | 0.0978 | 4.0771 | 2793.8502 | -0.16712 | -0.58522
129.6672 | 46.5675 | 0.0981 | 4.0772 | 2794.05 | -0.16677 | -0.58825
129.6339 | 46.5708 | 0.0984 | 4.0773 | 2794.2498 | -0.16632 | -0.59164
129.6006 | 46.5742 | 0.0989 | 4.0774 | 2794.4502 | -0.16662 | -0.59358
129.5673 | 46.5775 | 0.0993 | 4.0774 | 2794.65 | -0.16682 | -0.59526
129.534 | 46.5808 | 0.0996 | 4.0775 | 2794.8498 | -0.16612 | -0.59957
129.5007 | 46.5842 | 0.0997 | 4.0776 | 2795.0502 | -0.16712 | -0.59659
129.4673 | 46.5875 | 0.0996 | 4.0777 | 2795.25 | -0.16682 | -0.59706
129.4339 | 46.5908 | 0.0992 | 4.0777 | 2795.4498 | -0.16612 | -0.59717
129.4007 | 46.5942 | 0.0988 | 4.0778 | 2795.6502 | -0.16712 | -0.5912
129.3673 | 46.5975 | 0.0983 | 4.0779 | 2795.85 | -0.16647 | -0.59051
129.334 | 46.6008 | 0.0979 | 4.078 | 2796.0498 | -0.16662 | -0.58758
129.3006 | 46.6042 | 0.0976 | 4.078 | 2796.2502 | -0.16692 | -0.58472
129.2673 | 46.6075 | 0.0974 | 4.0781 | 2796.45 | -0.16667 | -0.5844
129.234 | 46.6108 | 0.0976 | 4.0782 | 2796.6498 | -0.16642 | -0.58648
129.2006 | 46.6142 | 0.0979 | 4.0783 | 2796.8502 | -0.16697 | -0.58634
129.1672 | 46.6175 | 0.0983 | 4.0783 | 2797.05 | -0.16662 | -0.58998
129.134 | 46.6208 | 0.0987 | 4.0784 | 2797.2498 | -0.16617 | -0.59398
129.1007 | 46.6242 | 0.099 | 4.0785 | 2797.4502 | -0.16692 | -0.59311
129.0673 | 46.6275 | 0.0993 | 4.0786 | 2797.65 | -0.16667 | -0.5958
129.034 | 46.6308 | 0.0994 | 4.0786 | 2797.8498 | -0.16627 | -0.59783
129.0007 | 46.6342 | 0.0994 | 4.0787 | 2798.0502 | -0.16682 | -0.59586
128.9674 | 46.6375 | 0.0992 | 4.0788 | 2798.25 | -0.16677 | -0.59484
128.934 | 46.6408 | 0.0989 | 4.0789 | 2798.4498 | -0.16632 | -0.59465
128.9007 | 46.6442 | 0.0987 | 4.0789 | 2798.6502 | -0.16697 | -0.59113
128.8673 | 46.6475 | 0.0985 | 4.079 | 2798.85 | -0.16692 | -0.59011
128.834 | 46.6508 | 0.0983 | 4.0791 | 2799.0498 | -0.16647 | -0.59051
128.8006 | 46.6542 | 0.0982 | 4.0792 | 2799.2502 | -0.16692 | -0.58832
128.7673 | 46.6575 | 0.0981 | 4.0793 | 2799.45 | -0.16652 | -0.58913
128.734 | 46.6608 | 0.0982 | 4.0793 | 2799.6498 | -0.16627 | -0.59061
128.7007 | 46.6642 | 0.0983 | 4.0794 | 2799.8502 | -0.16712 | -0.58821
128.6673 | 46.6675 | 0.0985 | 4.0795 | 2800.05 | -0.16692 | -0.59011
128.634 | 46.6708 | 0.0986 | 4.0796 | 2800.2498 | -0.16632 | -0.59284
128.6006 | 46.6742 | 0.0987 | 4.0796 | 2800.4502 | -0.16692 | -0.59131
128.5673 | 46.6775 | 0.0989 | 4.0797 | 2800.65 | -0.16682 | -0.59287
128.534 | 46.6808 | 0.0991 | 4.0798 | 2800.8498 | -0.16662 | -0.59478
128.5006 | 46.6842 | 0.0994 | 4.0799 | 2801.0502 | -0.16692 | -0.59551
128.4672 | 46.6875 | 0.0997 | 4.0799 | 2801.25 | -0.16727 | -0.59605
128.4338 | 46.6908 | 0.0998 | 4.08 | 2801.4498 | -0.16692 | -0.5979
128.4003 | 46.6942 | 0.0999 | 4.0801 | 2801.6502 | -0.16737 | -0.59689
128.3669 | 46.6975 | 0.0998 | 4.0802 | 2801.85 | -0.16742 | -0.59611
128.3334 | 46.7008 | 0.0997 | 4.0802 | 2802.0498 | -0.16662 | -0.59838
128.3001 | 46.7042 | 0.0993 | 4.0803 | 2802.2502 | -0.16677 | -0.59544
128.2667 | 46.7075 | 0.0989 | 4.0804 | 2802.45 | -0.16697 | -0.59233
128.2334 | 46.7108 | 0.0984 | 4.0805 | 2802.6498 | -0.16657 | -0.59075
128.2 | 46.7142 | 0.098 | 4.0805 | 2802.8502 | -0.16712 | -0.58642
128.1666 | 46.7175 | 0.0978 | 4.0806 | 2803.05 | -0.16697 | -0.58574
128.1333 | 46.7208 | 0.0977 | 4.0807 | 2803.2498 | -0.16642 | -0.58708
128.0999 | 46.7242 | 0.0979 | 4.0808 | 2803.4502 | -0.16712 | -0.58582
128.0665 | 46.7275 | 0.0981 | 4.0808 | 2803.65 | -0.16677 | -0.58825
128.0332 | 46.7308 | 0.0984 | 4.0809 | 2803.8498 | -0.16647 | -0.59111
127.9998 | 46.7342 | 0.0987 | 4.081 | 2804.0502 | -0.16677 | -0.59184
127.9665 | 46.7375 | 0.0991 | 4.0811 | 2804.25 | -0.16697 | -0.59353
127.9331 | 46.7408 | 0.0994 | 4.0812 | 2804.4498 | -0.16647 | -0.59712
127.8998 | 46.7442 | 0.0996 | 4.0812 | 2804.6502 | -0.16707 | -0.59617
127.8664 | 46.7475 | 0.0996 | 4.0813 | 2804.85 | -0.16667 | -0.5976
127.8331 | 46.7508 | 0.0995 | 4.0814 | 2805.0498 | -0.16642 | -0.5979
127.7998 | 46.7542 | 0.0993 | 4.0815 | 2805.2502 | -0.16697 | -0.59473
127.7664 | 46.7575 | 0.0991 | 4.0815 | 2805.45 | -0.16692 | -0.59371
127.7331 | 46.7608 | 0.0989 | 4.0816 | 2805.6498 | -0.16662 | -0.59358
127.6997 | 46.7642 | 0.0987 | 4.0817 | 2805.8502 | -0.16712 | -0.5906
127.6663 | 46.7675 | 0.0987 | 4.0818 | 2806.05 | -0.16692 | -0.59131
127.6329 | 46.7708 | 0.0987 | 4.0818 | 2806.2498 | -0.16647 | -0.59291
127.5996 | 46.7742 | 0.0987 | 4.0819 | 2806.4502 | -0.16662 | -0.59238
127.5663 | 46.7775 | 0.0986 | 4.082 | 2806.65 | -0.16697 | -0.59054
127.5329 | 46.7808 | 0.0985 | 4.082 | 2806.8498 | -0.16627 | -0.59242
127.4996 | 46.7842 | 0.0982 | 4.0821 | 2807.0502 | -0.16697 | -0.58814
127.4662 | 46.7875 | 0.0977 | 4.0822 | 2807.25 | -0.16677 | -0.58585
127.4329 | 46.7908 | 0.0971 | 4.0823 | 2807.4498 | -0.16632 | -0.58382
127.3996 | 46.7942 | 0.0969 | 4.0823 | 2807.6502 | -0.16787 | -0.57724
127.366 | 46.7975 | 0.0969 | 4.0824 | 2807.85 | -0.16772 | -0.57776
127.3325 | 46.8008 | 0.0973 | 4.0825 | 2808.0498 | -0.16732 | -0.58154
127.299 | 46.8042 | 0.098 | 4.0826 | 2808.2502 | -0.16742 | -0.58536
127.2656 | 46.8075 | 0.0988 | 4.0827 | 2808.45 | -0.16727 | -0.59067
127.2321 | 46.8108 | 0.0999 | 4.0827 | 2808.6498 | -0.16692 | -0.5985
127.1987 | 46.8142 | 0.10083 | 4.0828 | 2808.8502 | -0.16722 | -0.60299
127.1653 | 46.8175 | 0.10128 | 4.0829 | 2809.05 | -0.16712 | -0.60604
127.1319 | 46.8208 | 0.10117 | 4.083 | 2809.2498 | -0.16692 | -0.60611
127.0984 | 46.8242 | 0.10061 | 4.083 | 2809.4502 | -0.16737 | -0.60113
127.065 | 46.8275 | 0.0998 | 4.0831 | 2809.65 | -0.16697 | -0.59772
127.0316 | 46.8308 | 0.0988 | 4.0832 | 2809.8498 | -0.16692 | -0.59191
126.9982 | 46.8342 | 0.098 | 4.0833 | 2810.0502 | -0.16767 | -0.58449
126.9647 | 46.8375 | 0.0974 | 4.0833 | 2810.25 | -0.16772 | -0.58074
126.9312 | 46.8408 | 0.0971 | 4.0834 | 2810.4498 | -0.16737 | -0.58017
126.8976 | 46.8442 | 0.0971 | 4.0835 | 2810.6502 | -0.16727 | -0.58051
126.8642 | 46.8475 | 0.0973 | 4.0836 | 2810.85 | -0.16707 | -0.5824
126.8308 | 46.8508 | 0.0976 | 4.0836 | 2811.0498 | -0.16647 | -0.5863
126.7975 | 46.8542 | 0.0979 | 4.0837 | 2811.2502 | -0.16727 | -0.58529
126.764 | 46.8575 | 0.0982 | 4.0838 | 2811.45 | -0.16757 | -0.58603
126.7306 | 46.8608 | 0.0983 | 4.0839 | 2811.6498 | -0.16702 | -0.58857
126.6971 | 46.8642 | 0.0984 | 4.0839 | 2811.8502 | -0.16727 | -0.58828
126.6637 | 46.8675 | 0.0985 | 4.084 | 2812.05 | -0.16757 | -0.58782
126.6302 | 46.8708 | 0.0986 | 4.0841 | 2812.2498 | -0.16642 | -0.59249
126.5969 | 46.8742 | 0.0987 | 4.0842 | 2812.4502 | -0.16697 | -0.59113
126.5635 | 46.8775 | 0.0988 | 4.0842 | 2812.65 | -0.16677 | -0.59244
126.5302 | 46.8808 | 0.0988 | 4.0843 | 2812.8498 | -0.16647 | -0.59351
126.4968 | 46.8842 | 0.0987 | 4.0844 | 2813.0502 | -0.16677 | -0.59184
126.4635 | 46.8875 | 0.0986 | 4.0845 | 2813.25 | -0.16667 | -0.5916
126.4302 | 46.8908 | 0.0984 | 4.0845 | 2813.4498 | -0.16582 | -0.59342
126.397 | 46.8942 | 0.0981 | 4.0846 | 2813.6502 | -0.16607 | -0.59073
126.3638 | 46.8975 | 0.0978 | 4.0847 | 2813.85 | -0.16647 | -0.58751
126.3305 | 46.9008 | 0.0976 | 4.0848 | 2814.0498 | -0.16612 | -0.58753
126.2972 | 46.9042 | 0.0976 | 4.0848 | 2814.2502 | -0.16652 | -0.58613
126.264 | 46.9075 | 0.0977 | 4.0849 | 2814.45 | -0.16712 | -0.58462
126.2306 | 46.9108 | 0.098 | 4.085 | 2814.6498 | -0.16627 | -0.58941
126.1972 | 46.9142 | 0.0983 | 4.0851 | 2814.8502 | -0.16682 | -0.58927
126.1639 | 46.9175 | 0.0988 | 4.0851 | 2815.05 | -0.16677 | -0.59244
126.1306 | 46.9208 | 0.0992 | 4.0852 | 2815.2498 | -0.16617 | -0.59699
126.0973 | 46.9242 | 0.0995 | 4.0853 | 2815.4502 | -0.16677 | -0.59664
126.064 | 46.9275 | 0.0996 | 4.0854 | 2815.65 | -0.16667 | -0.5976
126.0307 | 46.9308 | 0.0995 | 4.0854 | 2815.8498 | -0.16612 | -0.59897
125.9974 | 46.9342 | 0.0994 | 4.0855 | 2816.0502 | -0.16742 | -0.59373
125.9639 | 46.9375 | 0.0993 | 4.0856 | 2816.25 | -0.16737 | -0.59331
125.9305 | 46.9408 | 0.0991 | 4.0857 | 2816.4498 | -0.16707 | -0.59318
125.897 | 46.9442 | 0.0988 | 4.0857 | 2816.6502 | -0.16727 | -0.59067
125.8636 | 46.9475 | 0.0986 | 4.0858 | 2816.85 | -0.16727 | -0.58948
125.8302 | 46.9508 | 0.0986 | 4.0859 | 2817.0498 | -0.16702 | -0.59036
125.7967 | 46.9542 | 0.0984 | 4.086 | 2817.2502 | -0.16742 | -0.58775
125.7633 | 46.9575 | 0.0981 | 4.086 | 2817.45 | -0.16727 | -0.58649
125.7298 | 46.9608 | 0.0978 | 4.0861 | 2817.6498 | -0.16672 | -0.58662
125.6964 | 46.9642 | 0.0974 | 4.0862 | 2817.8502 | -0.16742 | -0.58178
125.663 | 46.9675 | 0.0972 | 4.0862 | 2818.05 | -0.16772 | -0.57955
125.6295 | 46.9708 | 0.0971 | 4.0863 | 2818.2498 | -0.16707 | -0.58121
125.596 | 46.9742 | 0.0972 | 4.0864 | 2818.4502 | -0.16722 | -0.58128
125.5626 | 46.9775 | 0.0975 | 4.0865 | 2818.65 | -0.16742 | -0.58238
125.5291 | 46.9808 | 0.0982 | 4.0865 | 2818.8498 | -0.16692 | -0.58832
125.4957 | 46.9842 | 0.099 | 4.0866 | 2819.0502 | -0.16727 | -0.59187
125.4623 | 46.9875 | 0.0998 | 4.0867 | 2819.25 | -0.16737 | -0.59629
125.4288 | 46.9908 | 0.10029 | 4.0868 | 2819.4498 | -0.16662 | -0.60192
125.3954 | 46.9942 | 0.10055 | 4.0869 | 2819.6502 | -0.16712 | -0.60167
125.362 | 46.9975 | 0.10062 | 4.0869 | 2819.85 | -0.16677 | -0.60336
125.3287 | 47.0008 | 0.10049 | 4.087 | 2820.0498 | -0.16632 | -0.60421
125.2954 | 47.0042 | 0.10017 | 4.0871 | 2820.2502 | -0.16677 | -0.60066
125.2621 | 47.0075 | 0.0998 | 4.0872 | 2820.45 | -0.16667 | -0.5988
125.2288 | 47.0108 | 0.0994 | 4.0872 | 2820.6498 | -0.16642 | -0.59729
125.1954 | 47.0142 | 0.0992 | 4.0873 | 2820.8502 | -0.16682 | -0.59466
125.1621 | 47.0175 | 0.0992 | 4.0874 | 2821.05 | -0.16677 | -0.59484
125.1288 | 47.0208 | 0.0992 | 4.0874 | 2821.2498 | -0.16587 | -0.59806
125.0955 | 47.0242 | 0.0992 | 4.0875 | 2821.4502 | -0.16617 | -0.59699
125.0623 | 47.0275 | 0.0992 | 4.0876 | 2821.65 | -0.16617 | -0.59699
125.0291 | 47.0308 | 0.0991 | 4.0877 | 2821.8498 | -0.16617 | -0.59639
124.9958 | 47.0342 | 0.099 | 4.0877 | 2822.0502 | -0.16677 | -0.59364
124.9625 | 47.0375 | 0.0988 | 4.0878 | 2822.25 | -0.16652 | -0.59333
124.9292 | 47.0408 | 0.0986 | 4.0879 | 2822.4498 | -0.16612 | -0.59355
124.8959 | 47.0442 | 0.0983 | 4.088 | 2822.6502 | -0.16662 | -0.58998
124.8627 | 47.0475 | 0.0981 | 4.088 | 2822.85 | -0.16727 | -0.58649
124.8292 | 47.0508 | 0.0981 | 4.0881 | 2823.0498 | -0.16662 | -0.58878
124.7959 | 47.0542 | 0.0982 | 4.0882 | 2823.2502 | -0.16707 | -0.58779
124.7625 | 47.0575 | 0.0982 | 4.0883 | 2823.45 | -0.16727 | -0.58708
124.7291 | 47.0608 | 0.0983 | 4.0883 | 2823.6498 | -0.16617 | -0.59157
124.6958 | 47.0642 | 0.0985 | 4.0884 | 2823.8502 | -0.16647 | -0.59171
124.6625 | 47.0675 | 0.0987 | 4.0885 | 2824.05 | -0.16677 | -0.59184
124.6292 | 47.0708 | 0.0989 | 4.0886 | 2824.2498 | -0.16617 | -0.59518
124.5959 | 47.0742 | 0.0989 | 4.0886 | 2824.4502 | -0.16712 | -0.5918
124.5625 | 47.0775 | 0.0989 | 4.0887 | 2824.65 | -0.16722 | -0.59145
124.5291 | 47.0808 | 0.0988 | 4.0888 | 2824.8498 | -0.16662 | -0.59298
124.4957 | 47.0842 | 0.0989 | 4.0888 | 2825.0502 | -0.16757 | -0.59021
124.4622 | 47.0875 | 0.0991 | 4.0889 | 2825.25 | -0.16722 | -0.59264
124.4288 | 47.0908 | 0.0994 | 4.089 | 2825.4498 | -0.16677 | -0.59604
124.3954 | 47.0942 | 0.0998 | 4.0891 | 2825.6502 | -0.16727 | -0.59665
124.3619 | 47.0975 | 0.10034 | 4.0892 | 2825.85 | -0.16722 | -0.60006
124.3285 | 47.1008 | 0.1008 | 4.0892 | 2826.0498 | -0.16662 | -0.60498
124.2952 | 47.1042 | 0.101 | 4.0893 | 2826.2502 | -0.16647 | -0.60673
124.2619 | 47.1075 | 0.1008 | 4.0894 | 2826.45 | -0.16637 | -0.60589
124.2287 | 47.1108 | 0.10028 | 4.0895 | 2826.6498 | -0.16642 | -0.60258
124.1953 | 47.1142 | 0.0996 | 4.0895 | 2826.8502 | -0.16667 | -0.5976
124.162 | 47.1175 | 0.0989 | 4.0896 | 2827.05 | -0.16677 | -0.59304
124.1287 | 47.1208 | 0.0982 | 4.0897 | 2827.2498 | -0.16662 | -0.58938
124.0953 | 47.1242 | 0.0978 | 4.0897 | 2827.4502 | -0.16697 | -0.58574
124.0619 | 47.1275 | 0.0978 | 4.0898 | 2827.65 | -0.16662 | -0.58698
124.0286 | 47.1308 | 0.0981 | 4.0899 | 2827.8498 | -0.16647 | -0.58931
123.9953 | 47.1342 | 0.0987 | 4.09 | 2828.0502 | -0.16662 | -0.59238
123.962 | 47.1375 | 0.0995 | 4.09 | 2828.25 | -0.16602 | -0.59934
123.9288 | 47.1408 | 0.10028 | 4.0901 | 2828.4498 | -0.16557 | -0.60567
123.8956 | 47.1442 | 0.10089 | 4.0902 | 2828.6502 | -0.16617 | -0.60716
123.8624 | 47.1475 | 0.10119 | 4.0903 | 2828.85 | -0.16587 | -0.61007
123.8293 | 47.1508 | 0.10113 | 4.0903 | 2829.0498 | -0.16552 | -0.61099
123.7961 | 47.1542 | 0.10074 | 4.0904 | 2829.2502 | -0.16622 | -0.60608
123.7629 | 47.1575 | 0.10005 | 4.0905 | 2829.45 | -0.16617 | -0.60211
123.7297 | 47.1608 | 0.0991 | 4.0906 | 2829.6498 | -0.16597 | -0.5971
123.6965 | 47.1642 | 0.0982 | 4.0906 | 2829.8502 | -0.16652 | -0.58973
123.6632 | 47.1675 | 0.0974 | 4.0907 | 2830.05 | -0.16662 | -0.58458
123.6299 | 47.1708 | 0.0968 | 4.0908 | 2830.2498 | -0.16602 | -0.58307
123.5966 | 47.1742 | 0.0967 | 4.0908 | 2830.4502 | -0.16632 | -0.58142
123.5634 | 47.1775 | 0.097 | 4.0909 | 2830.65 | -0.16647 | -0.5827
123.5301 | 47.1808 | 0.0975 | 4.091 | 2830.8498 | -0.16587 | -0.58782
123.4969 | 47.1842 | 0.0979 | 4.0911 | 2831.0502 | -0.16602 | -0.5897
123.4637 | 47.1875 | 0.0982 | 4.0911 | 2831.25 | -0.16602 | -0.59151
123.4306 | 47.1908 | 0.0985 | 4.0912 | 2831.4498 | -0.16572 | -0.59438
123.3974 | 47.1942 | 0.0989 | 4.0913 | 2831.6502 | -0.16632 | -0.59465
123.3641 | 47.1975 | 0.0993 | 4.0914 | 2831.85 | -0.16647 | -0.59652
123.3309 | 47.2008 | 0.0998 | 4.0914 | 2832.0498 | -0.16587 | -0.60168
123.2976 | 47.2042 | 0.10029 | 4.0915 | 2832.2502 | -0.16602 | -0.6041
123.2644 | 47.2075 | 0.10065 | 4.0916 | 2832.45 | -0.16587 | -0.60682
123.2313 | 47.2108 | 0.10086 | 4.0916 | 2832.6498 | -0.16557 | -0.60917
123.1981 | 47.2142 | 0.10089 | 4.0917 | 2832.8502 | -0.16632 | -0.60662
123.1649 | 47.2175 | 0.10067 | 4.0918 | 2833.05 | -0.16632 | -0.60529
123.1317 | 47.2208 | 0.10019 | 4.0919 | 2833.2498 | -0.16572 | -0.60458
123.0985 | 47.2242 | 0.0996 | 4.0919 | 2833.4502 | -0.16692 | -0.5967
123.0651 | 47.2275 | 0.0991 | 4.092 | 2833.65 | -0.16682 | -0.59406
123.0318 | 47.2308 | 0.099 | 4.0921 | 2833.8498 | -0.16642 | -0.59489
122.9984 | 47.2342 | 0.0991 | 4.0922 | 2834.0502 | -0.16652 | -0.59514
122.9652 | 47.2375 | 0.0992 | 4.0922 | 2834.25 | -0.16692 | -0.59431
122.9318 | 47.2408 | 0.0994 | 4.0923 | 2834.4498 | -0.16552 | -0.60054
122.8986 | 47.2442 | 0.0996 | 4.0924 | 2834.6502 | -0.16637 | -0.59868
122.8654 | 47.2475 | 0.0997 | 4.0925 | 2834.85 | -0.16632 | -0.59946
122.8322 | 47.2508 | 0.0996 | 4.0925 | 2835.0498 | -0.16587 | -0.60048
122.7989 | 47.2542 | 0.0995 | 4.0926 | 2835.2502 | -0.16632 | -0.59826
122.7657 | 47.2575 | 0.0993 | 4.0927 | 2835.45 | -0.16712 | -0.59419
122.7323 | 47.2608 | 0.0991 | 4.0927 | 2835.6498 | -0.16627 | -0.59603
122.699 | 47.2642 | 0.0988 | 4.0928 | 2835.8502 | -0.16697 | -0.59173
122.6656 | 47.2675 | 0.0986 | 4.0929 | 2836.05 | -0.16707 | -0.59018
122.6322 | 47.2708 | 0.0984 | 4.093 | 2836.2498 | -0.16647 | -0.59111
122.5989 | 47.2742 | 0.0982 | 4.093 | 2836.4502 | -0.16692 | -0.58832
122.5655 | 47.2775 | 0.0982 | 4.0931 | 2836.65 | -0.16697 | -0.58814
122.5322 | 47.2808 | 0.0983 | 4.0932 | 2836.8498 | -0.16662 | -0.58998
122.4988 | 47.2842 | 0.0986 | 4.0933 | 2837.0502 | -0.16632 | -0.59285
122.4656 | 47.2875 | 0.0989 | 4.0933 | 2837.25 | -0.16647 | -0.59411
122.4323 | 47.2908 | 0.0992 | 4.0934 | 2837.4498 | -0.16587 | -0.59806
122.3991 | 47.2942 | 0.0994 | 4.0935 | 2837.6502 | -0.16632 | -0.59766
122.3658 | 47.2975 | 0.0994 | 4.0935 | 2837.85 | -0.16602 | -0.59874
122.3327 | 47.3008 | 0.0995 | 4.0936 | 2838.0498 | -0.16602 | -0.59933
122.2994 | 47.3042 | 0.0994 | 4.0937 | 2838.2502 | -0.16647 | -0.59712
122.2661 | 47.3075 | 0.0993 | 4.0938 | 2838.45 | -0.16682 | -0.59526
122.2328 | 47.3108 | 0.099 | 4.0938 | 2838.6498 | -0.16657 | -0.59436
122.1994 | 47.3142 | 0.0989 | 4.0939 | 2838.8502 | -0.16682 | -0.59287
122.1661 | 47.3175 | 0.0987 | 4.094 | 2839.05 | -0.16692 | -0.59131
122.1327 | 47.3208 | 0.0987 | 4.0941 | 2839.2498 | -0.16647 | -0.59291
122.0994 | 47.3242 | 0.0987 | 4.0941 | 2839.4502 | -0.16697 | -0.59113
122.066 | 47.3275 | 0.0987 | 4.0942 | 2839.65 | -0.16692 | -0.59131
122.0327 | 47.3308 | 0.0988 | 4.0943 | 2839.8498 | -0.16647 | -0.59351
121.9993 | 47.3342 | 0.0989 | 4.0944 | 2840.0502 | -0.16707 | -0.59198
121.9659 | 47.3375 | 0.0992 | 4.0944 | 2840.25 | -0.16697 | -0.59413
121.9326 | 47.3408 | 0.0995 | 4.0945 | 2840.4498 | -0.16642 | -0.5979
121.8992 | 47.3442 | 0.0997 | 4.0946 | 2840.6502 | -0.16682 | -0.59766
121.8659 | 47.3475 | 0.1 | 4.0946 | 2840.85 | -0.16697 | -0.59892
121.8325 | 47.3508 | 0.10016 | 4.0947 | 2841.0498 | -0.16672 | -0.60078
121.7991 | 47.3542 | 0.10026 | 4.0948 | 2841.2502 | -0.16727 | -0.5994
121.7657 | 47.3575 | 0.10021 | 4.0949 | 2841.45 | -0.16697 | -0.60018
121.7323 | 47.3608 | 0.10004 | 4.0949 | 2841.6498 | -0.16642 | -0.60114
121.699 | 47.3642 | 0.0998 | 4.095 | 2841.8502 | -0.16682 | -0.59826
121.6657 | 47.3675 | 0.0997 | 4.0951 | 2842.05 | -0.16692 | -0.5973
121.6323 | 47.3708 | 0.0997 | 4.0952 | 2842.2498 | -0.16647 | -0.59892
121.599 | 47.3742 | 0.0996 | 4.0952 | 2842.4502 | -0.16692 | -0.5967
121.5656 | 47.3775 | 0.0997 | 4.0953 | 2842.65 | -0.16697 | -0.59712
121.5322 | 47.3808 | 0.0998 | 4.0954 | 2842.8498 | -0.16642 | -0.5997
121.4989 | 47.3842 | 0.1 | 4.0954 | 2843.0502 | -0.16742 | -0.59731
121.4654 | 47.3875 | 0.1 | 4.0955 | 2843.25 | -0.16757 | -0.59677
121.432 | 47.3908 | 0.0998 | 4.0956 | 2843.4498 | -0.16707 | -0.59737
121.3985 | 47.3942 | 0.0995 | 4.0957 | 2843.6502 | -0.16757 | -0.59379
121.365 | 47.3975 | 0.0992 | 4.0957 | 2843.85 | -0.16752 | -0.59218
121.3315 | 47.4008 | 0.0989 | 4.0958 | 2844.0498 | -0.16647 | -0.59411
121.2982 | 47.4042 | 0.0986 | 4.0959 | 2844.2502 | -0.16677 | -0.59124
121.2648 | 47.4075 | 0.0984 | 4.096 | 2844.45 | -0.16697 | -0.58934
121.2315 | 47.4108 | 0.0982 | 4.096 | 2844.6498 | -0.16647 | -0.58991
121.1981 | 47.4142 | 0.0981 | 4.0961 | 2844.8502 | -0.16662 | -0.58878
121.1648 | 47.4175 | 0.0982 | 4.0962 | 2845.05 | -0.16697 | -0.58814
121.1315 | 47.4208 | 0.0984 | 4.0962 | 2845.2498 | -0.16627 | -0.59182
121.0982 | 47.4242 | 0.0985 | 4.0963 | 2845.4502 | -0.16712 | -0.58941
121.0648 | 47.4275 | 0.0987 | 4.0964 | 2845.65 | -0.16677 | -0.59184
121.0315 | 47.4308 | 0.0988 | 4.0965 | 2845.8498 | -0.16662 | -0.59298
120.9981 | 47.4342 | 0.099 | 4.0965 | 2846.0502 | -0.16707 | -0.59258
120.9647 | 47.4375 | 0.0992 | 4.0966 | 2846.25 | -0.16712 | -0.5936
120.9313 | 47.4408 | 0.0993 | 4.0967 | 2846.4498 | -0.16662 | -0.59598
120.8979 | 47.4442 | 0.0996 | 4.0968 | 2846.6502 | -0.16707 | -0.59617
120.8645 | 47.4475 | 0.0999 | 4.0968 | 2846.85 | -0.16712 | -0.59778
120.8311 | 47.4508 | 0.10023 | 4.0969 | 2847.0498 | -0.16662 | -0.60156
120.7977 | 47.4542 | 0.10034 | 4.097 | 2847.2502 | -0.16662 | -0.60222
120.7644 | 47.4575 | 0.10031 | 4.097 | 2847.45 | -0.16697 | -0.60078
120.7311 | 47.4608 | 0.10021 | 4.0971 | 2847.6498 | -0.16582 | -0.60434
120.6979 | 47.4642 | 0.1 | 4.0972 | 2847.8502 | -0.16647 | -0.60072
120.6646 | 47.4675 | 0.0995 | 4.0972 | 2848.05 | -0.16637 | -0.59808
120.6314 | 47.4708 | 0.0989 | 4.0973 | 2848.2498 | -0.16582 | -0.59644
120.5981 | 47.4742 | 0.0984 | 4.0974 | 2848.4502 | -0.16667 | -0.5904
120.5648 | 47.4775 | 0.0983 | 4.0975 | 2848.65 | -0.16662 | -0.58998
120.5315 | 47.4808 | 0.0984 | 4.0975 | 2848.8498 | -0.16597 | -0.59289
120.4983 | 47.4842 | 0.0987 | 4.0976 | 2849.0502 | -0.16637 | -0.59327
120.465 | 47.4875 | 0.0992 | 4.0977 | 2849.25 | -0.16692 | -0.59431
120.4317 | 47.4908 | 0.0998 | 4.0978 | 2849.4498 | -0.16617 | -0.6006
120.3984 | 47.4942 | 0.10064 | 4.0978 | 2849.6502 | -0.16677 | -0.60348
120.3651 | 47.4975 | 0.10148 | 4.0979 | 2849.85 | -0.16697 | -0.60778
120.3317 | 47.5008 | 0.10223 | 4.098 | 2850.0498 | -0.16612 | -0.61541
120.2984 | 47.5042 | 0.10287 | 4.098 | 2850.2502 | -0.16742 | -0.61445
120.265 | 47.5075 | 0.10338 | 4.0981 | 2850.45 | -0.16712 | -0.61861
120.2316 | 47.5108 | 0.10368 | 4.0982 | 2850.6498 | -0.16612 | -0.62414
120.1983 | 47.5142 | 0.10369 | 4.0983 | 2850.8502 | -0.16682 | -0.62158
120.165 | 47.5175 | 0.10338 | 4.0983 | 2851.05 | -0.16677 | -0.61991
120.1316 | 47.5208 | 0.1028 | 4.0984 | 2851.2498 | -0.16617 | -0.61865
120.0983 | 47.5242 | 0.10211 | 4.0985 | 2851.4502 | -0.16722 | -0.61064
120.0649 | 47.5275 | 0.10144 | 4.0986 | 2851.65 | -0.16742 | -0.60591
120.0315 | 47.5308 | 0.10089 | 4.0986 | 2851.8498 | -0.16662 | -0.60552
119.9981 | 47.5342 | 0.10051 | 4.0987 | 2852.0502 | -0.16707 | -0.60161
119.9647 | 47.5375 | 0.10025 | 4.0988 | 2852.25 | -0.16682 | -0.60096
119.9314 | 47.5408 | 0.10011 | 4.0988 | 2852.4498 | -0.16662 | -0.60084
119.898 | 47.5442 | 0.1001 | 4.0989 | 2852.6502 | -0.16677 | -0.60024
119.8647 | 47.5475 | 0.10022 | 4.099 | 2852.85 | -0.16727 | -0.59916
119.8312 | 47.5508 | 0.10041 | 4.0991 | 2853.0498 | -0.16657 | -0.60282
119.7979 | 47.5542 | 0.10061 | 4.0991 | 2853.2502 | -0.16652 | -0.6042
119.7646 | 47.5575 | 0.1008 | 4.0992 | 2853.45 | -0.16632 | -0.60607
119.7314 | 47.5608 | 0.101 | 4.0993 | 2853.6498 | -0.16662 | -0.60618
119.698 | 47.5642 | 0.10119 | 4.0993 | 2853.8502 | -0.16677 | -0.60678
119.6647 | 47.5675 | 0.10127 | 4.0994 | 2854.05 | -0.16727 | -0.60544
119.6312 | 47.5708 | 0.10116 | 4.0995 | 2854.2498 | -0.16692 | -0.60605
119.5978 | 47.5742 | 0.10093 | 4.0996 | 2854.4502 | -0.16772 | -0.60178
119.5643 | 47.5775 | 0.10062 | 4.0996 | 2854.65 | -0.16737 | -0.60119
119.5308 | 47.5808 | 0.1003 | 4.0997 | 2854.8498 | -0.16662 | -0.60198
119.4975 | 47.5842 | 0.1 | 4.0998 | 2855.0502 | -0.16712 | -0.59838
119.4641 | 47.5875 | 0.0997 | 4.0998 | 2855.25 | -0.16647 | -0.59892
119.4308 | 47.5908 | 0.0996 | 4.0999 | 2855.4498 | -0.16582 | -0.60066
119.3976 | 47.5942 | 0.0994 | 4.1 | 2855.6502 | -0.16637 | -0.59748
119.3643 | 47.5975 | 0.0993 | 4.1001 | 2855.85 | -0.16647 | -0.59652
119.3311 | 47.6008 | 0.0992 | 4.1001 | 2856.0498 | -0.16597 | -0.59771
119.2978 | 47.6042 | 0.099 | 4.1002 | 2856.2502 | -0.16757 | -0.59081
119.2643 | 47.6075 | 0.099 | 4.1003 | 2856.45 | -0.16772 | -0.59028
119.2308 | 47.6108 | 0.0991 | 4.1003 | 2856.6498 | -0.16707 | -0.59318
119.1973 | 47.6142 | 0.0993 | 4.1004 | 2856.8502 | -0.16787 | -0.59154
119.1638 | 47.6175 | 0.0995 | 4.1005 | 2857.05 | -0.16757 | -0.59379
119.1303 | 47.6208 | 0.0997 | 4.1006 | 2857.2498 | -0.16657 | -0.59856
119.0969 | 47.6242 | 0.0998 | 4.1006 | 2857.4502 | -0.16697 | -0.59772
119.0636 | 47.6275 | 0.0997 | 4.1007 | 2857.65 | -0.16707 | -0.59677
119.0302 | 47.6308 | 0.0994 | 4.1008 | 2857.8498 | -0.16647 | -0.59712
118.9968 | 47.6342 | 0.0992 | 4.1009 | 2858.0502 | -0.16692 | -0.59431
118.9635 | 47.6375 | 0.099 | 4.1009 | 2858.25 | -0.16712 | -0.5924
118.9301 | 47.6408 | 0.099 | 4.101 | 2858.4498 | -0.16647 | -0.59471
118.8967 | 47.6442 | 0.0991 | 4.1011 | 2858.6502 | -0.16677 | -0.59424
118.8634 | 47.6475 | 0.0994 | 4.1011 | 2858.85 | -0.16697 | -0.59533
118.8301 | 47.6508 | 0.0998 | 4.1012 | 2859.0498 | -0.16642 | -0.5997
118.7967 | 47.6542 | 0.10021 | 4.1013 | 2859.2502 | -0.16682 | -0.60072
118.7634 | 47.6575 | 0.10063 | 4.1014 | 2859.45 | -0.16677 | -0.60342
118.7301 | 47.6608 | 0.10095 | 4.1014 | 2859.6498 | -0.16632 | -0.60697
118.6967 | 47.6642 | 0.1011 | 4.1015 | 2859.8502 | -0.16662 | -0.60678
118.6634 | 47.6675 | 0.10104 | 4.1016 | 2860.05 | -0.16682 | -0.60569
118.6301 | 47.6708 | 0.10083 | 4.1016 | 2860.2498 | -0.16642 | -0.60589
118.5968 | 47.6742 | 0.10048 | 4.1017 | 2860.4502 | -0.16712 | -0.60125
118.5634 | 47.6775 | 0.1 | 4.1018 | 2860.65 | -0.16667 | -0.6
118.5301 | 47.6808 | 0.0994 | 4.1018 | 2860.8498 | -0.16642 | -0.59729
118.4967 | 47.6842 | 0.0988 | 4.1019 | 2861.0502 | -0.16712 | -0.5912
118.4633 | 47.6875 | 0.0983 | 4.102 | 2861.25 | -0.16707 | -0.58839
118.43 | 47.6908 | 0.0978 | 4.1021 | 2861.4498 | -0.16707 | -0.5854
118.3965 | 47.6942 | 0.0974 | 4.1021 | 2861.6502 | -0.16742 | -0.58178
118.363 | 47.6975 | 0.0973 | 4.1022 | 2861.85 | -0.16757 | -0.58066
118.3295 | 47.7008 | 0.0974 | 4.1023 | 2862.0498 | -0.16737 | -0.58196
118.296 | 47.7042 | 0.0976 | 4.1023 | 2862.2502 | -0.16737 | -0.58315
118.2626 | 47.7075 | 0.098 | 4.1024 | 2862.45 | -0.16637 | -0.58906
118.2293 | 47.7108 | 0.0985 | 4.1025 | 2862.6498 | -0.16582 | -0.59402
118.1961 | 47.7142 | 0.099 | 4.1026 | 2862.8502 | -0.16682 | -0.59347
118.1628 | 47.7175 | 0.0995 | 4.1026 | 2863.05 | -0.16662 | -0.59718
118.1295 | 47.7208 | 0.0999 | 4.1027 | 2863.2498 | -0.16612 | -0.60138
118.0962 | 47.7242 | 0.10015 | 4.1028 | 2863.4502 | -0.16682 | -0.60036
118.0628 | 47.7275 | 0.10029 | 4.1028 | 2863.65 | -0.16677 | -0.60138
118.0295 | 47.7308 | 0.10036 | 4.1029 | 2863.8498 | -0.16587 | -0.60506
117.9963 | 47.7342 | 0.10035 | 4.103 | 2864.0502 | -0.16677 | -0.60174
117.963 | 47.7375 | 0.10028 | 4.103 | 2864.25 | -0.16652 | -0.60222
117.9297 | 47.7408 | 0.10025 | 4.1031 | 2864.4498 | -0.16627 | -0.60294
117.8964 | 47.7442 | 0.10029 | 4.1032 | 2864.6502 | -0.16652 | -0.60228
117.8631 | 47.7475 | 0.10036 | 4.1033 | 2864.85 | -0.16692 | -0.60126
117.8298 | 47.7508 | 0.10038 | 4.1033 | 2865.0498 | -0.16617 | -0.60409
117.7965 | 47.7542 | 0.10036 | 4.1034 | 2865.2502 | -0.16677 | -0.6018
117.7631 | 47.7575 | 0.10034 | 4.1035 | 2865.45 | -0.16682 | -0.6015
117.7298 | 47.7608 | 0.10038 | 4.1036 | 2865.6498 | -0.16692 | -0.60138
117.6964 | 47.7642 | 0.10041 | 4.1036 | 2865.8502 | -0.16737 | -0.59994
117.6629 | 47.7675 | 0.10035 | 4.1037 | 2866.05 | -0.16742 | -0.5994
117.6295 | 47.7708 | 0.10019 | 4.1038 | 2866.2498 | -0.16662 | -0.60132
117.5961 | 47.7742 | 0.1 | 4.1038 | 2866.4502 | -0.16677 | -0.59964
117.5628 | 47.7775 | 0.0997 | 4.1039 | 2866.65 | -0.16682 | -0.59766
117.5294 | 47.7808 | 0.0994 | 4.104 | 2866.8498 | -0.16657 | -0.59676
117.496 | 47.7842 | 0.0991 | 4.104 | 2867.0502 | -0.16757 | -0.5914
117.4626 | 47.7875 | 0.0988 | 4.1041 | 2867.25 | -0.16697 | -0.59173
117.4292 | 47.7908 | 0.0987 | 4.1042 | 2867.4498 | -0.16642 | -0.59309
117.3959 | 47.7942 | 0.0987 | 4.1043 | 2867.6502 | -0.16727 | -0.59007
117.3624 | 47.7975 | 0.0989 | 4.1043 | 2867.85 | -0.16677 | -0.59304
117.3291 | 47.8008 | 0.0992 | 4.1044 | 2868.0498 | -0.16632 | -0.59645
117.2958 | 47.8042 | 0.0995 | 4.1045 | 2868.2502 | -0.16692 | -0.5961
117.2624 | 47.8075 | 0.0999 | 4.1045 | 2868.45 | -0.16637 | -0.60048
117.2292 | 47.8108 | 0.10018 | 4.1046 | 2868.6498 | -0.16582 | -0.60416
117.196 | 47.8142 | 0.10038 | 4.1047 | 2868.8502 | -0.16622 | -0.60391
117.1628 | 47.8175 | 0.10051 | 4.1048 | 2869.05 | -0.16617 | -0.60488
117.1296 | 47.8208 | 0.10055 | 4.1048 | 2869.2498 | -0.16582 | -0.60639
117.0963 | 47.8242 | 0.1005 | 4.1049 | 2869.4502 | -0.16727 | -0.60083
117.0629 | 47.8275 | 0.10038 | 4.105 | 2869.65 | -0.16757 | -0.59904
117.0294 | 47.8308 | 0.10021 | 4.105 | 2869.8498 | -0.16687 | -0.60054
116.996 | 47.8342 | 0.0999 | 4.1051 | 2870.0502 | -0.16757 | -0.59618
116.9625 | 47.8375 | 0.0995 | 4.1052 | 2870.25 | -0.16742 | -0.59432
116.9291 | 47.8408 | 0.0989 | 4.1052 | 2870.4498 | -0.16692 | -0.59251
116.8956 | 47.8442 | 0.0982 | 4.1053 | 2870.6502 | -0.16692 | -0.58832
116.8623 | 47.8475 | 0.0978 | 4.1054 | 2870.85 | -0.16727 | -0.58469
116.8288 | 47.8508 | 0.0976 | 4.1055 | 2871.0498 | -0.16657 | -0.58595
116.7955 | 47.8542 | 0.0976 | 4.1055 | 2871.2502 | -0.16712 | -0.58402
116.7621 | 47.8575 | 0.0978 | 4.1056 | 2871.45 | -0.16697 | -0.58574
116.7287 | 47.8608 | 0.0981 | 4.1057 | 2871.6498 | -0.16627 | -0.59001
116.6954 | 47.8642 | 0.0986 | 4.1057 | 2871.8502 | -0.16682 | -0.59107
116.6621 | 47.8675 | 0.0991 | 4.1058 | 2872.05 | -0.16677 | -0.59424
116.6287 | 47.8708 | 0.0996 | 4.1059 | 2872.2498 | -0.16692 | -0.59671
116.5953 | 47.8742 | 0.0999 | 4.1059 | 2872.4502 | -0.16742 | -0.59671
116.5618 | 47.8775 | 0.10021 | 4.106 | 2872.65 | -0.16737 | -0.59874
116.5284 | 47.8808 | 0.10055 | 4.1061 | 2872.8498 | -0.16707 | -0.60186
116.4949 | 47.8842 | 0.10089 | 4.1062 | 2873.0502 | -0.16742 | -0.60263
116.4615 | 47.8875 | 0.10116 | 4.1062 | 2873.25 | -0.16677 | -0.6066
116.4282 | 47.8908 | 0.1013 | 4.1063 | 2873.4498 | -0.16617 | -0.60963
116.3949 | 47.8942 | 0.10134 | 4.1064 | 2873.6502 | -0.16617 | -0.60987
116.3616 | 47.8975 | 0.1013 | 4.1064 | 2873.85 | -0.16622 | -0.60945
116.3284 | 47.9008 | 0.10114 | 4.1065 | 2874.0498 | -0.16582 | -0.60994
116.2952 | 47.9042 | 0.10084 | 4.1066 | 2874.2502 | -0.16647 | -0.60577
116.2619 | 47.9075 | 0.10044 | 4.1067 | 2874.45 | -0.16637 | -0.60373
116.2287 | 47.9108 | 0.10004 | 4.1067 | 2874.6498 | -0.16627 | -0.60168
116.1954 | 47.9142 | 0.0997 | 4.1068 | 2874.8502 | -0.16682 | -0.59766
116.1621 | 47.9175 | 0.0995 | 4.1069 | 2875.05 | -0.16722 | -0.59503
116.1286 | 47.9208 | 0.0994 | 4.1069 | 2875.2498 | -0.16647 | -0.59712
116.0953 | 47.9242 | 0.0994 | 4.107 | 2875.4502 | -0.16727 | -0.59426
116.0619 | 47.9275 | 0.0996 | 4.1071 | 2875.65 | -0.16692 | -0.5967
116.0285 | 47.9308 | 0.0999 | 4.1071 | 2875.8498 | -0.16647 | -0.60012
115.9952 | 47.9342 | 0.10026 | 4.1072 | 2876.0502 | -0.16692 | -0.60066
115.9618 | 47.9375 | 0.10064 | 4.1073 | 2876.25 | -0.16682 | -0.6033
115.9285 | 47.9408 | 0.10099 | 4.1074 | 2876.4498 | -0.16642 | -0.60685
115.8951 | 47.9442 | 0.10118 | 4.1074 | 2876.6502 | -0.16682 | -0.60653
115.8618 | 47.9475 | 0.10113 | 4.1075 | 2876.85 | -0.16727 | -0.6046
115.8284 | 47.9508 | 0.10089 | 4.1076 | 2877.0498 | -0.16627 | -0.60679
115.7951 | 47.9542 | 0.10059 | 4.1076 | 2877.2502 | -0.16697 | -0.60245
115.7617 | 47.9575 | 0.1003 | 4.1077 | 2877.45 | -0.16677 | -0.60144
115.7284 | 47.9608 | 0.10005 | 4.1078 | 2877.6498 | -0.16647 | -0.60102
115.695 | 47.9642 | 0.10049 | 4.1078 | 2877.8502 | -0.16647 | -0.60367
115.6618 | 47.9675 | 0.10302 | 4.1079 | 2878.05 | -0.16637 | -0.61924
115.6285 | 47.9708 | 0.10866 | 4.108 | 2878.2498 | -0.16582 | -0.6553
115.5953 | 47.9742 | 0.11688 | 4.1081 | 2878.4502 | -0.16632 | -0.70276
115.5621 | 47.9775 | 0.12548 | 4.1081 | 2878.65 | -0.16406 | -0.76482
115.5293 | 47.9808 | 0.13244 | 4.1082 | 2878.8498 | -0.16158 | -0.81967
115.4969 | 47.9842 | 0.13705 | 4.1083 | 2879.0502 | -0.16236 | -0.8441
115.4645 | 47.9875 | 0.13912 | 4.1083 | 2879.25 | -0.16341 | -0.85134
115.4318 | 47.9908 | 0.13803 | 4.1084 | 2879.4498 | -0.16537 | -0.83468
115.3987 | 47.9942 | 0.13331 | 4.1085 | 2879.6502 | -0.16667 | -0.79986
115.3654 | 47.9975 | 0.12591 | 4.1085 | 2879.85 | -0.16677 | -0.75501
115.332 | 48.0008 | 0.11816 | 4.1086 | 2880.0498 | -0.16662 | -0.70917
115.2987 | 48.0042 | 0.11197 | 4.1087 | 2880.2502 | -0.16742 | -0.66881
115.2652 | 48.0075 | 0.10786 | 4.1087 | 2880.45 | -0.16692 | -0.64619
115.2319 | 48.0108 | 0.10539 | 4.1088 | 2880.6498 | -0.16647 | -0.6331
115.1985 | 48.0142 | 0.10395 | 4.1089 | 2880.8502 | -0.16742 | -0.6209
115.165 | 48.0175 | 0.10315 | 4.109 | 2881.05 | -0.16752 | -0.61576
115.1316 | 48.0208 | 0.10273 | 4.109 | 2881.2498 | -0.16737 | -0.61381
115.098 | 48.0242 | 0.10248 | 4.1091 | 2881.4502 | -0.16802 | -0.60993
115.0645 | 48.0275 | 0.10235 | 4.1092 | 2881.65 | -0.16712 | -0.61244
115.0311 | 48.0308 | 0.10238 | 4.1092 | 2881.8498 | -0.16642 | -0.6152
114.9977 | 48.0342 | 0.10258 | 4.1093 | 2882.0502 | -0.16712 | -0.61382
114.9643 | 48.0375 | 0.10284 | 4.1094 | 2882.25 | -0.16712 | -0.61538
114.9309 | 48.0408 | 0.103 | 4.1094 | 2882.4498 | -0.16672 | -0.61782
114.8975 | 48.0442 | 0.1029 | 4.1095 | 2882.6502 | -0.16727 | -0.61518
114.8641 | 48.0475 | 0.10262 | 4.1096 | 2882.85 | -0.16772 | -0.61186
114.8306 | 48.0508 | 0.10231 | 4.1097 | 2883.0498 | -0.16657 | -0.61423
114.7972 | 48.0542 | 0.10207 | 4.1097 | 2883.2502 | -0.16712 | -0.61077
114.7638 | 48.0575 | 0.10187 | 4.1098 | 2883.45 | -0.16712 | -0.60957
114.7305 | 48.0608 | 0.10164 | 4.1099 | 2883.6498 | -0.16642 | -0.61075
114.6971 | 48.0642 | 0.10142 | 4.1099 | 2883.8502 | -0.16727 | -0.60634
114.6637 | 48.0675 | 0.10128 | 4.11 | 2884.05 | -0.16727 | -0.6055
114.6303 | 48.0708 | 0.10123 | 4.1101 | 2884.2498 | -0.16672 | -0.6072
114.5969 | 48.0742 | 0.10121 | 4.1101 | 2884.4502 | -0.16652 | -0.60781
114.5636 | 48.0775 | 0.10118 | 4.1102 | 2884.65 | -0.16647 | -0.60781
114.5303 | 48.0808 | 0.10111 | 4.1103 | 2884.8498 | -0.16602 | -0.60903
114.4971 | 48.0842 | 0.10103 | 4.1104 | 2885.0502 | -0.16632 | -0.60746
114.4638 | 48.0875 | 0.10099 | 4.1104 | 2885.25 | -0.16712 | -0.60431
114.4304 | 48.0908 | 0.10105 | 4.1105 | 2885.4498 | -0.16717 | -0.60449
114.3969 | 48.0942 | 0.10124 | 4.1105 | 2885.6502 | -0.16772 | -0.60363
114.3634 | 48.0975 | 0.10153 | 4.1106 | 2885.85 | -0.16757 | -0.6059
114.3299 | 48.1008 | 0.10185 | 4.1107 | 2886.0498 | -0.16707 | -0.60964
114.2965 | 48.1042 | 0.10213 | 4.1108 | 2886.2502 | -0.16737 | -0.61021
114.263 | 48.1075 | 0.10224 | 4.1108 | 2886.45 | -0.16727 | -0.61124
114.2296 | 48.1108 | 0.10201 | 4.1109 | 2886.6498 | -0.16692 | -0.61115
114.1962 | 48.1142 | 0.1014 | 4.111 | 2886.8502 | -0.16757 | -0.60513
114.1627 | 48.1175 | 0.10062 | 4.111 | 2887.05 | -0.16737 | -0.60119
114.1292 | 48.1208 | 0.10015 | 4.1111 | 2887.2498 | -0.16737 | -0.59839
114.0957 | 48.1242 | 0.10015 | 4.1112 | 2887.4502 | -0.16802 | -0.59607
114.0621 | 48.1275 | 0.10046 | 4.1113 | 2887.65 | -0.16772 | -0.59898
114.0286 | 48.1308 | 0.10092 | 4.1113 | 2887.8498 | -0.16692 | -0.60461
113.9952 | 48.1342 | 0.10154 | 4.1114 | 2888.0502 | -0.16692 | -0.60833
113.9618 | 48.1375 | 0.10231 | 4.1115 | 2888.25 | -0.16727 | -0.61166
113.9284 | 48.1408 | 0.10288 | 4.1115 | 2888.4498 | -0.16677 | -0.61691
113.895 | 48.1442 | 0.10281 | 4.1116 | 2888.6502 | -0.16737 | -0.61428
113.8615 | 48.1475 | 0.1022 | 4.1117 | 2888.85 | -0.16757 | -0.6099
113.8281 | 48.1508 | 0.10152 | 4.1117 | 2889.0498 | -0.16692 | -0.60821
113.7946 | 48.1542 | 0.10119 | 4.1118 | 2889.2502 | -0.16772 | -0.60334
113.7611 | 48.1575 | 0.10118 | 4.1119 | 2889.45 | -0.16787 | -0.60274
113.7275 | 48.1608 | 0.10125 | 4.1119 | 2889.6498 | -0.16657 | -0.60786
113.6942 | 48.1642 | 0.10141 | 4.112 | 2889.8502 | -0.16742 | -0.60573
113.6607 | 48.1675 | 0.10175 | 4.1121 | 2890.05 | -0.16727 | -0.60831
113.6273 | 48.1708 | 0.10216 | 4.1121 | 2890.2498 | -0.16687 | -0.61223
113.5939 | 48.1742 | 0.10238 | 4.1122 | 2890.4502 | -0.16757 | -0.61098
113.5604 | 48.1775 | 0.10224 | 4.1123 | 2890.65 | -0.16742 | -0.61069
113.5269 | 48.1808 | 0.10184 | 4.1124 | 2890.8498 | -0.16627 | -0.61251
113.4936 | 48.1842 | 0.10141 | 4.1124 | 2891.0502 | -0.16697 | -0.60737
113.4603 | 48.1875 | 0.10106 | 4.1125 | 2891.25 | -0.16697 | -0.60527
113.4269 | 48.1908 | 0.10075 | 4.1126 | 2891.4498 | -0.16627 | -0.60595
113.3936 | 48.1942 | 0.10043 | 4.1126 | 2891.6502 | -0.16727 | -0.60042
113.3602 | 48.1975 | 0.10014 | 4.1127 | 2891.85 | -0.16737 | -0.59832
113.3267 | 48.2008 | 0.1 | 4.1128 | 2892.0498 | -0.16722 | -0.59803
113.2932 | 48.2042 | 0.1 | 4.1128 | 2892.2502 | -0.16757 | -0.59677
113.2597 | 48.2075 | 0.10004 | 4.1129 | 2892.45 | -0.16742 | -0.59755
113.2263 | 48.2108 | 0.10009 | 4.113 | 2892.6498 | -0.16672 | -0.60036
113.1929 | 48.2142 | 0.10022 | 4.1131 | 2892.8502 | -0.16772 | -0.59755
113.1594 | 48.2175 | 0.10045 | 4.1131 | 2893.05 | -0.16697 | -0.60162
113.126 | 48.2208 | 0.10068 | 4.1132 | 2893.2498 | -0.16612 | -0.60608
113.0927 | 48.2242 | 0.1008 | 4.1132 | 2893.4502 | -0.16637 | -0.60589
113.0595 | 48.2275 | 0.10084 | 4.1133 | 2893.65 | -0.16602 | -0.60741
113.0263 | 48.2308 | 0.10091 | 4.1134 | 2893.8498 | -0.16597 | -0.60801
112.993 | 48.2342 | 0.101 | 4.1135 | 2894.0502 | -0.16637 | -0.60709
112.9598 | 48.2375 | 0.10103 | 4.1135 | 2894.25 | -0.16617 | -0.60801
112.9266 | 48.2408 | 0.10099 | 4.1136 | 2894.4498 | -0.16567 | -0.60959
112.8934 | 48.2442 | 0.10094 | 4.1137 | 2894.6502 | -0.16622 | -0.60728
112.8602 | 48.2475 | 0.10087 | 4.1137 | 2894.85 | -0.16617 | -0.60704
112.827 | 48.2508 | 0.10081 | 4.1138 | 2895.0498 | -0.16567 | -0.6085
112.7938 | 48.2542 | 0.10082 | 4.1139 | 2895.2502 | -0.16697 | -0.60383
112.7604 | 48.2575 | 0.10095 | 4.1139 | 2895.45 | -0.16712 | -0.60407
112.727 | 48.2608 | 0.10115 | 4.114 | 2895.6498 | -0.16687 | -0.60617
112.6936 | 48.2642 | 0.10128 | 4.1141 | 2895.8502 | -0.16742 | -0.60495
112.6601 | 48.2675 | 0.10131 | 4.1141 | 2896.05 | -0.16662 | -0.60804
112.6269 | 48.2708 | 0.10133 | 4.1142 | 2896.2498 | -0.16602 | -0.61036
112.5936 | 48.2742 | 0.10136 | 4.1143 | 2896.4502 | -0.16677 | -0.60779
112.5603 | 48.2775 | 0.10132 | 4.1143 | 2896.65 | -0.16682 | -0.60737
112.5269 | 48.2808 | 0.10113 | 4.1144 | 2896.8498 | -0.16662 | -0.60696
112.4935 | 48.2842 | 0.10085 | 4.1145 | 2897.0502 | -0.16677 | -0.60474
112.4602 | 48.2875 | 0.10063 | 4.1146 | 2897.25 | -0.16697 | -0.60269
112.4269 | 48.2908 | 0.10057 | 4.1146 | 2897.4498 | -0.16582 | -0.60651
112.3936 | 48.2942 | 0.10062 | 4.1147 | 2897.6502 | -0.16602 | -0.60609
112.3605 | 48.2975 | 0.10067 | 4.1148 | 2897.85 | -0.16622 | -0.60566
112.3273 | 48.3008 | 0.10067 | 4.1148 | 2898.0498 | -0.16627 | -0.60547
112.2939 | 48.3042 | 0.10066 | 4.1149 | 2898.2502 | -0.16682 | -0.60342
112.2606 | 48.3075 | 0.10068 | 4.115 | 2898.45 | -0.16632 | -0.60535
112.2274 | 48.3108 | 0.10071 | 4.115 | 2898.6498 | -0.16582 | -0.60735
112.1941 | 48.3142 | 0.1007 | 4.1151 | 2898.8502 | -0.16622 | -0.60584
112.1609 | 48.3175 | 0.10067 | 4.1152 | 2899.05 | -0.16632 | -0.60529
112.1277 | 48.3208 | 0.10067 | 4.1152 | 2899.2498 | -0.16597 | -0.60656
112.0944 | 48.3242 | 0.1007 | 4.1153 | 2899.4502 | -0.16637 | -0.60529
112.0612 | 48.3275 | 0.10072 | 4.1154 | 2899.65 | -0.16617 | -0.60614
112.028 | 48.3308 | 0.10069 | 4.1154 | 2899.8498 | -0.16567 | -0.60778
111.9948 | 48.3342 | 0.10065 | 4.1155 | 2900.0502 | -0.16637 | -0.60499
111.9616 | 48.3375 | 0.1006 | 4.1156 | 2900.25 | -0.16617 | -0.60542
111.9284 | 48.3408 | 0.1005 | 4.1156 | 2900.4498 | -0.16582 | -0.60608
111.8951 | 48.3442 | 0.10041 | 4.1157 | 2900.6502 | -0.16637 | -0.60355
111.8619 | 48.3475 | 0.10037 | 4.1158 | 2900.85 | -0.16632 | -0.60349
111.8287 | 48.3508 | 0.10039 | 4.1159 | 2901.0498 | -0.16602 | -0.60469
111.7954 | 48.3542 | 0.10043 | 4.1159 | 2901.2502 | -0.16632 | -0.60385
111.7622 | 48.3575 | 0.10043 | 4.116 | 2901.45 | -0.16617 | -0.60439
111.729 | 48.3608 | 0.10041 | 4.1161 | 2901.6498 | -0.16587 | -0.60536
111.6957 | 48.3642 | 0.10043 | 4.1161 | 2901.8502 | -0.16632 | -0.60385
111.6625 | 48.3675 | 0.10054 | 4.1162 | 2902.05 | -0.16632 | -0.60451
111.6293 | 48.3708 | 0.10071 | 4.1162 | 2902.2498 | -0.16587 | -0.60717
111.596 | 48.3742 | 0.10088 | 4.1163 | 2902.4502 | -0.16632 | -0.60656
111.5628 | 48.3775 | 0.10101 | 4.1164 | 2902.65 | -0.16602 | -0.60844
111.5296 | 48.3808 | 0.10114 | 4.1165 | 2902.8498 | -0.16572 | -0.61031
111.4964 | 48.3842 | 0.10129 | 4.1165 | 2903.0502 | -0.16677 | -0.60738
111.4631 | 48.3875 | 0.10143 | 4.1166 | 2903.25 | -0.16667 | -0.60858
111.4298 | 48.3908 | 0.10151 | 4.1167 | 2903.4498 | -0.16657 | -0.60942
111.3964 | 48.3942 | 0.10152 | 4.1167 | 2903.6502 | -0.16697 | -0.60802
111.3631 | 48.3975 | 0.10144 | 4.1168 | 2903.85 | -0.16662 | -0.60882
111.3298 | 48.4008 | 0.10132 | 4.1169 | 2904.0498 | -0.16602 | -0.6103
111.2965 | 48.4042 | 0.10119 | 4.1169 | 2904.2502 | -0.16632 | -0.60842
111.2633 | 48.4075 | 0.10108 | 4.117 | 2904.45 | -0.16617 | -0.60831
111.2301 | 48.4108 | 0.10101 | 4.1171 | 2904.6498 | -0.16587 | -0.60898
111.1968 | 48.4142 | 0.10091 | 4.1171 | 2904.8502 | -0.16647 | -0.60619
111.1636 | 48.4175 | 0.10081 | 4.1172 | 2905.05 | -0.16637 | -0.60595
111.1303 | 48.4208 | 0.10074 | 4.1173 | 2905.2498 | -0.16627 | -0.60589
111.097 | 48.4242 | 0.10069 | 4.1173 | 2905.4502 | -0.16697 | -0.60305
111.0636 | 48.4275 | 0.10062 | 4.1174 | 2905.65 | -0.16677 | -0.60336
111.0303 | 48.4308 | 0.10053 | 4.1175 | 2905.8498 | -0.16662 | -0.60336
110.9969 | 48.4342 | 0.10042 | 4.1175 | 2906.0502 | -0.16757 | -0.59928
110.9634 | 48.4375 | 0.10034 | 4.1176 | 2906.25 | -0.16737 | -0.59952
110.93 | 48.4408 | 0.10033 | 4.1177 | 2906.4498 | -0.16692 | -0.60108
110.8966 | 48.4442 | 0.10039 | 4.1177 | 2906.6502 | -0.16757 | -0.5991
110.8631 | 48.4475 | 0.1005 | 4.1178 | 2906.85 | -0.16737 | -0.60048
110.8296 | 48.4508 | 0.10068 | 4.1179 | 2907.0498 | -0.16647 | -0.6048
110.7963 | 48.4542 | 0.10094 | 4.118 | 2907.2502 | -0.16697 | -0.60455
110.7629 | 48.4575 | 0.10123 | 4.118 | 2907.45 | -0.16692 | -0.60647
110.7296 | 48.4608 | 0.10143 | 4.1181 | 2907.6498 | -0.16617 | -0.61041
110.6963 | 48.4642 | 0.10149 | 4.1181 | 2907.8502 | -0.16632 | -0.61022
110.663 | 48.4675 | 0.10149 | 4.1182 | 2908.05 | -0.16617 | -0.61077
110.6298 | 48.4708 | 0.10156 | 4.1183 | 2908.2498 | -0.16647 | -0.61009
110.5965 | 48.4742 | 0.10172 | 4.1184 | 2908.4502 | -0.16727 | -0.60813
110.5631 | 48.4775 | 0.10184 | 4.1184 | 2908.65 | -0.16677 | -0.61067
110.5297 | 48.4808 | 0.10183 | 4.1185 | 2908.8498 | -0.16647 | -0.61171
110.4964 | 48.4842 | 0.10172 | 4.1185 | 2909.0502 | -0.16677 | -0.60995
110.4631 | 48.4875 | 0.10156 | 4.1186 | 2909.25 | -0.16697 | -0.60826
110.4297 | 48.4908 | 0.10138 | 4.1187 | 2909.4498 | -0.16642 | -0.60919
110.3963 | 48.4942 | 0.10116 | 4.1188 | 2909.6502 | -0.16682 | -0.60641
110.363 | 48.4975 | 0.10096 | 4.1188 | 2909.85 | -0.16707 | -0.60431
110.3296 | 48.5008 | 0.10088 | 4.1189 | 2910.0498 | -0.16662 | -0.60546
110.2963 | 48.5042 | 0.10093 | 4.119 | 2910.2502 | -0.16602 | -0.60795
110.2631 | 48.5075 | 0.10112 | 4.119 | 2910.45 | -0.16637 | -0.60782
110.2298 | 48.5108 | 0.10143 | 4.1191 | 2910.6498 | -0.16597 | -0.61114
110.1966 | 48.5142 | 0.10172 | 4.1192 | 2910.8502 | -0.16697 | -0.60922
110.1632 | 48.5175 | 0.10186 | 4.1192 | 2911.05 | -0.16677 | -0.61079
110.1299 | 48.5208 | 0.10173 | 4.1193 | 2911.2498 | -0.16632 | -0.61166
110.0966 | 48.5242 | 0.1014 | 4.1194 | 2911.4502 | -0.16677 | -0.60803
110.0632 | 48.5275 | 0.10098 | 4.1194 | 2911.65 | -0.16712 | -0.60425
110.0299 | 48.5308 | 0.10055 | 4.1195 | 2911.8498 | -0.16707 | -0.60186
109.9964 | 48.5342 | 0.10014 | 4.1196 | 2912.0502 | -0.16707 | -0.5994
109.963 | 48.5375 | 0.0998 | 4.1196 | 2912.25 | -0.16697 | -0.59772
109.9296 | 48.5408 | 0.0997 | 4.1197 | 2912.4498 | -0.16642 | -0.5991
109.8963 | 48.5442 | 0.0998 | 4.1198 | 2912.6502 | -0.16772 | -0.59505
109.8628 | 48.5475 | 0.10019 | 4.1198 | 2912.85 | -0.16757 | -0.59791
109.8293 | 48.5508 | 0.10067 | 4.1199 | 2913.0498 | -0.16647 | -0.60474
109.7959 | 48.5542 | 0.10117 | 4.12 | 2913.2502 | -0.16677 | -0.60666
109.7626 | 48.5575 | 0.10161 | 4.12 | 2913.45 | -0.16682 | -0.60911
109.7293 | 48.5608 | 0.10195 | 4.1201 | 2913.6498 | -0.16612 | -0.61372
109.696 | 48.5642 | 0.10219 | 4.1202 | 2913.8502 | -0.16682 | -0.61259
109.6627 | 48.5675 | 0.10237 | 4.1202 | 2914.05 | -0.16677 | -0.61385
109.6294 | 48.5708 | 0.10245 | 4.1203 | 2914.2498 | -0.16647 | -0.61544
109.596 | 48.5742 | 0.10243 | 4.1204 | 2914.4502 | -0.16662 | -0.61476
109.5627 | 48.5775 | 0.10231 | 4.1204 | 2914.65 | -0.16682 | -0.61331
109.5294 | 48.5808 | 0.10213 | 4.1205 | 2914.8498 | -0.16627 | -0.61425
109.496 | 48.5842 | 0.10194 | 4.1206 | 2915.0502 | -0.16712 | -0.60999
109.4627 | 48.5875 | 0.10175 | 4.1206 | 2915.25 | -0.16677 | -0.61013
109.4293 | 48.5908 | 0.10153 | 4.1207 | 2915.4498 | -0.16632 | -0.61046
109.396 | 48.5942 | 0.1013 | 4.1208 | 2915.6502 | -0.16692 | -0.60689
109.3627 | 48.5975 | 0.10114 | 4.1208 | 2915.85 | -0.16682 | -0.60629
109.3293 | 48.6008 | 0.10112 | 4.1209 | 2916.0498 | -0.16647 | -0.60745
109.296 | 48.6042 | 0.10118 | 4.121 | 2916.2502 | -0.16692 | -0.60617
109.2626 | 48.6075 | 0.10119 | 4.121 | 2916.45 | -0.16667 | -0.60714
109.2293 | 48.6108 | 0.10116 | 4.1211 | 2916.6498 | -0.16627 | -0.60842
109.196 | 48.6142 | 0.10119 | 4.1212 | 2916.8502 | -0.16697 | -0.60605
109.1626 | 48.6175 | 0.10129 | 4.1212 | 2917.05 | -0.16707 | -0.60628
109.1293 | 48.6208 | 0.10135 | 4.1213 | 2917.2498 | -0.16662 | -0.60828
109.0959 | 48.6242 | 0.10127 | 4.1214 | 2917.4502 | -0.16662 | -0.6078
109.0626 | 48.6275 | 0.10114 | 4.1214 | 2917.65 | -0.16712 | -0.6052
109.0292 | 48.6308 | 0.10108 | 4.1215 | 2917.8498 | -0.16662 | -0.60666
108.9958 | 48.6342 | 0.10109 | 4.1216 | 2918.0502 | -0.16632 | -0.60782
108.9626 | 48.6375 | 0.10102 | 4.1216 | 2918.25 | -0.16647 | -0.60685
108.9293 | 48.6408 | 0.10083 | 4.1217 | 2918.4498 | -0.16617 | -0.6068
108.896 | 48.6442 | 0.10059 | 4.1218 | 2918.6502 | -0.16647 | -0.60427
108.8628 | 48.6475 | 0.10039 | 4.1218 | 2918.85 | -0.16622 | -0.60397
108.8295 | 48.6508 | 0.10027 | 4.1219 | 2919.0498 | -0.16612 | -0.60361
108.7963 | 48.6542 | 0.10025 | 4.122 | 2919.2502 | -0.16682 | -0.60096
108.7629 | 48.6575 | 0.10029 | 4.122 | 2919.45 | -0.16707 | -0.6003
108.7295 | 48.6608 | 0.10034 | 4.1221 | 2919.6498 | -0.16632 | -0.6033
108.6962 | 48.6642 | 0.10035 | 4.1222 | 2919.8502 | -0.16677 | -0.60174
108.6629 | 48.6675 | 0.10034 | 4.1222 | 2920.05 | -0.16667 | -0.60204
108.6296 | 48.6708 | 0.10035 | 4.1223 | 2920.2498 | -0.16657 | -0.60246
108.5962 | 48.6742 | 0.10036 | 4.1224 | 2920.4502 | -0.16712 | -0.60054
108.5628 | 48.6775 | 0.10031 | 4.1224 | 2920.65 | -0.16662 | -0.60204
108.5295 | 48.6808 | 0.10024 | 4.1225 | 2920.8498 | -0.16647 | -0.60216
108.4962 | 48.6842 | 0.10025 | 4.1226 | 2921.0502 | -0.16682 | -0.60096
108.4628 | 48.6875 | 0.10043 | 4.1226 | 2921.25 | -0.16677 | -0.60222
108.4295 | 48.6908 | 0.10074 | 4.1227 | 2921.4498 | -0.16662 | -0.60462
108.3961 | 48.6942 | 0.10108 | 4.1228 | 2921.6502 | -0.16662 | -0.60666
108.3628 | 48.6975 | 0.10142 | 4.1228 | 2921.85 | -0.16682 | -0.60797
108.3295 | 48.7008 | 0.10175 | 4.1229 | 2922.0498 | -0.16627 | -0.61197
108.2962 | 48.7042 | 0.10208 | 4.123 | 2922.2502 | -0.16682 | -0.61193
108.2629 | 48.7075 | 0.10231 | 4.123 | 2922.45 | -0.16692 | -0.61294
108.2295 | 48.7108 | 0.10236 | 4.1231 | 2922.6498 | -0.16632 | -0.61545
108.1962 | 48.7142 | 0.10234 | 4.1232 | 2922.8502 | -0.16772 | -0.61019
108.1627 | 48.7175 | 0.10247 | 4.1232 | 2923.05 | -0.16722 | -0.6128
108.1293 | 48.7208 | 0.10277 | 4.1233 | 2923.2498 | -0.16722 | -0.6146
108.0957 | 48.7242 | 0.10307 | 4.1234 | 2923.4502 | -0.16727 | -0.6162
108.0623 | 48.7275 | 0.10313 | 4.1234 | 2923.65 | -0.16727 | -0.61656
108.0289 | 48.7308 | 0.10296 | 4.1235 | 2923.8498 | -0.16642 | -0.61869
107.9956 | 48.7342 | 0.10268 | 4.1236 | 2924.0502 | -0.16697 | -0.61497
107.9622 | 48.7375 | 0.10234 | 4.1236 | 2924.25 | -0.16737 | -0.61147
107.9288 | 48.7408 | 0.10183 | 4.1237 | 2924.4498 | -0.16707 | -0.60952
107.8953 | 48.7442 | 0.10113 | 4.1238 | 2924.6502 | -0.16757 | -0.60352
107.8618 | 48.7475 | 0.10042 | 4.1238 | 2924.85 | -0.16697 | -0.60144
107.8284 | 48.7508 | 0.1 | 4.1239 | 2925.0498 | -0.16627 | -0.60144
107.7951 | 48.7542 | 0.0999 | 4.124 | 2925.2502 | -0.16757 | -0.59618
107.7616 | 48.7575 | 0.10011 | 4.124 | 2925.45 | -0.16772 | -0.5969
107.7281 | 48.7608 | 0.10031 | 4.1241 | 2925.6498 | -0.16687 | -0.60114
107.6947 | 48.7642 | 0.10045 | 4.1242 | 2925.8502 | -0.16697 | -0.60162
107.6613 | 48.7675 | 0.10055 | 4.1242 | 2926.05 | -0.16677 | -0.60294
107.628 | 48.7708 | 0.10065 | 4.1243 | 2926.2498 | -0.16647 | -0.60462
107.5947 | 48.7742 | 0.10071 | 4.1244 | 2926.4502 | -0.16712 | -0.60263
107.5613 | 48.7775 | 0.10067 | 4.1244 | 2926.65 | -0.16707 | -0.60257
107.5279 | 48.7808 | 0.10054 | 4.1245 | 2926.8498 | -0.16647 | -0.60396
107.4945 | 48.7842 | 0.10039 | 4.1246 | 2927.0502 | -0.16677 | -0.60198
107.4612 | 48.7875 | 0.10035 | 4.1246 | 2927.25 | -0.16697 | -0.60102
107.4278 | 48.7908 | 0.10047 | 4.1247 | 2927.4498 | -0.16677 | -0.60246
107.3944 | 48.7942 | 0.10068 | 4.1248 | 2927.6502 | -0.16692 | -0.60317
107.3611 | 48.7975 | 0.10085 | 4.1248 | 2927.85 | -0.16682 | -0.60456
107.3277 | 48.8008 | 0.10094 | 4.1249 | 2928.0498 | -0.16627 | -0.60709
107.2944 | 48.8042 | 0.10104 | 4.125 | 2928.2502 | -0.16712 | -0.60461
107.261 | 48.8075 | 0.10116 | 4.125 | 2928.45 | -0.16677 | -0.6066
107.2277 | 48.8108 | 0.10124 | 4.1251 | 2928.6498 | -0.16647 | -0.60817
107.1944 | 48.8142 | 0.10122 | 4.1252 | 2928.8502 | -0.16697 | -0.60623
107.161 | 48.8175 | 0.10117 | 4.1252 | 2929.05 | -0.16692 | -0.60611
107.1276 | 48.8208 | 0.10115 | 4.1253 | 2929.2498 | -0.16617 | -0.60872
107.0943 | 48.8242 | 0.10122 | 4.1254 | 2929.4502 | -0.16677 | -0.60696
107.061 | 48.8275 | 0.10132 | 4.1254 | 2929.65 | -0.16682 | -0.60737
107.0277 | 48.8308 | 0.10138 | 4.1255 | 2929.8498 | -0.16627 | -0.60974
106.9944 | 48.8342 | 0.10136 | 4.1255 | 2930.0502 | -0.16742 | -0.60543
106.9609 | 48.8375 | 0.10129 | 4.1256 | 2930.25 | -0.16727 | -0.60556
106.9275 | 48.8408 | 0.10125 | 4.1257 | 2930.4498 | -0.16672 | -0.60732
106.8941 | 48.8442 | 0.10129 | 4.1258 | 2930.6502 | -0.16682 | -0.60719
106.8608 | 48.8475 | 0.10141 | 4.1258 | 2930.85 | -0.16692 | -0.60755
106.8274 | 48.8508 | 0.10157 | 4.1259 | 2931.0498 | -0.16632 | -0.6107
106.7941 | 48.8542 | 0.10175 | 4.1259 | 2931.2502 | -0.16662 | -0.61068
106.7608 | 48.8575 | 0.10196 | 4.126 | 2931.45 | -0.16667 | -0.61176
106.7275 | 48.8608 | 0.10215 | 4.1261 | 2931.6498 | -0.16612 | -0.61493
106.6942 | 48.8642 | 0.10223 | 4.1261 | 2931.8502 | -0.16667 | -0.61338
106.6609 | 48.8675 | 0.10217 | 4.1262 | 2932.05 | -0.16677 | -0.61265
106.6276 | 48.8708 | 0.10202 | 4.1263 | 2932.2498 | -0.16647 | -0.61285
106.5942 | 48.8742 | 0.10181 | 4.1263 | 2932.4502 | -0.16677 | -0.61049
106.5609 | 48.8775 | 0.1016 | 4.1264 | 2932.65 | -0.16682 | -0.60905
106.5276 | 48.8808 | 0.10142 | 4.1265 | 2932.8498 | -0.16657 | -0.60888
106.4942 | 48.8842 | 0.1013 | 4.1265 | 2933.0502 | -0.16682 | -0.60725
106.4609 | 48.8875 | 0.10122 | 4.1266 | 2933.25 | -0.16712 | -0.60568
106.4275 | 48.8908 | 0.10119 | 4.1267 | 2933.4498 | -0.16627 | -0.6086
106.3941 | 48.8942 | 0.10129 | 4.1267 | 2933.6502 | -0.16697 | -0.60665
106.3608 | 48.8975 | 0.10149 | 4.1268 | 2933.85 | -0.16692 | -0.60803
106.3274 | 48.9008 | 0.10171 | 4.1269 | 2934.0498 | -0.16632 | -0.61154
106.2941 | 48.9042 | 0.10188 | 4.1269 | 2934.2502 | -0.16662 | -0.61146
106.2608 | 48.9075 | 0.102 | 4.127 | 2934.45 | -0.16697 | -0.6109
106.2275 | 48.9108 | 0.10213 | 4.1271 | 2934.6498 | -0.16627 | -0.61425
106.1941 | 48.9142 | 0.10219 | 4.1271 | 2934.8502 | -0.16682 | -0.61259
106.1608 | 48.9175 | 0.10208 | 4.1272 | 2935.05 | -0.16632 | -0.61377
106.1276 | 48.9208 | 0.10181 | 4.1273 | 2935.2498 | -0.16552 | -0.6151
106.0944 | 48.9242 | 0.10156 | 4.1273 | 2935.4502 | -0.16652 | -0.60991
106.0611 | 48.9275 | 0.10148 | 4.1274 | 2935.65 | -0.16632 | -0.61016
106.0279 | 48.9308 | 0.10151 | 4.1274 | 2935.8498 | -0.16572 | -0.61254
105.9947 | 48.9342 | 0.10155 | 4.1275 | 2936.0502 | -0.16647 | -0.61003
105.9614 | 48.9375 | 0.10159 | 4.1276 | 2936.25 | -0.16617 | -0.61138
105.9282 | 48.9408 | 0.10165 | 4.1277 | 2936.4498 | -0.16587 | -0.61284
105.895 | 48.9442 | 0.10166 | 4.1277 | 2936.6502 | -0.16617 | -0.6118
105.8618 | 48.9475 | 0.10148 | 4.1278 | 2936.85 | -0.16617 | -0.61071
105.8286 | 48.9508 | 0.10113 | 4.1278 | 2937.0498 | -0.16587 | -0.6097
105.7954 | 48.9542 | 0.10078 | 4.1279 | 2937.2502 | -0.16647 | -0.60541
105.7621 | 48.9575 | 0.10057 | 4.128 | 2937.45 | -0.16632 | -0.60469
105.7289 | 48.9608 | 0.10052 | 4.128 | 2937.6498 | -0.16602 | -0.60548
105.6956 | 48.9642 | 0.10058 | 4.1281 | 2937.8502 | -0.16617 | -0.6053
105.6624 | 48.9675 | 0.10075 | 4.1282 | 2938.05 | -0.16682 | -0.60396
105.6291 | 48.9708 | 0.10106 | 4.1282 | 2938.2498 | -0.16642 | -0.60727
105.5957 | 48.9742 | 0.10144 | 4.1283 | 2938.4502 | -0.16712 | -0.607
105.5623 | 48.9775 | 0.10173 | 4.1284 | 2938.65 | -0.16677 | -0.61001
105.529 | 48.9808 | 0.10184 | 4.1284 | 2938.8498 | -0.16632 | -0.61232
105.4957 | 48.9842 | 0.10175 | 4.1285 | 2939.0502 | -0.16677 | -0.61013
105.4624 | 48.9875 | 0.10156 | 4.1286 | 2939.25 | -0.16667 | -0.60936
105.4291 | 48.9908 | 0.1014 | 4.1286 | 2939.4498 | -0.16627 | -0.60986
105.3957 | 48.9942 | 0.10137 | 4.1287 | 2939.6502 | -0.16682 | -0.60767
105.3624 | 48.9975 | 0.10144 | 4.1288 | 2939.85 | -0.16677 | -0.60827
105.3291 | 49.0008 | 0.10151 | 4.1288 | 2940.0498 | -0.16647 | -0.60979
105.2957 | 49.0042 | 0.10154 | 4.1289 | 2940.2502 | -0.16662 | -0.60942
105.2624 | 49.0075 | 0.10159 | 4.1289 | 2940.45 | -0.16667 | -0.60954
105.2291 | 49.0108 | 0.10172 | 4.129 | 2940.6498 | -0.16627 | -0.61179
105.1958 | 49.0142 | 0.10179 | 4.1291 | 2940.8502 | -0.16742 | -0.608
105.1624 | 49.0175 | 0.10166 | 4.1291 | 2941.05 | -0.16742 | -0.60722
105.1289 | 49.0208 | 0.10132 | 4.1292 | 2941.2498 | -0.16677 | -0.60756
105.0955 | 49.0242 | 0.10093 | 4.1293 | 2941.4502 | -0.16737 | -0.60304
105.0621 | 49.0275 | 0.10062 | 4.1293 | 2941.65 | -0.16772 | -0.59994
105.0285 | 49.0308 | 0.10036 | 4.1294 | 2941.8498 | -0.16707 | -0.60072
104.9951 | 49.0342 | 0.1001 | 4.1295 | 2942.0502 | -0.16757 | -0.59737
104.9616 | 49.0375 | 0.0999 | 4.1295 | 2942.25 | -0.16692 | -0.5985
104.9282 | 49.0408 | 0.0999 | 4.1296 | 2942.4498 | -0.16647 | -0.60012
104.8949 | 49.0442 | 0.10019 | 4.1297 | 2942.6502 | -0.16692 | -0.60024
104.8615 | 49.0475 | 0.10054 | 4.1297 | 2942.85 | -0.16757 | -0.6
104.8281 | 49.0508 | 0.10092 | 4.1298 | 2943.0498 | -0.16692 | -0.60461
104.7946 | 49.0542 | 0.10132 | 4.1299 | 2943.2502 | -0.16727 | -0.60574
104.7612 | 49.0575 | 0.10172 | 4.1299 | 2943.45 | -0.16737 | -0.60776
104.7277 | 49.0608 | 0.10203 | 4.13 | 2943.6498 | -0.16647 | -0.61291
104.6944 | 49.0642 | 0.10219 | 4.13 | 2943.8502 | -0.16677 | -0.61277
104.6611 | 49.0675 | 0.10219 | 4.1301 | 2944.05 | -0.16682 | -0.61259
104.6277 | 49.0708 | 0.10209 | 4.1302 | 2944.2498 | -0.16627 | -0.61401
104.5944 | 49.0742 | 0.10199 | 4.1303 | 2944.4502 | -0.16682 | -0.61139
104.5611 | 49.0775 | 0.10196 | 4.1303 | 2944.65 | -0.16677 | -0.61139
104.5278 | 49.0808 | 0.10195 | 4.1304 | 2944.8498 | -0.16647 | -0.61243
104.4944 | 49.0842 | 0.10191 | 4.1304 | 2945.0502 | -0.16682 | -0.61091
104.4611 | 49.0875 | 0.10185 | 4.1305 | 2945.25 | -0.16647 | -0.61183
104.4278 | 49.0908 | 0.10187 | 4.1306 | 2945.4498 | -0.16632 | -0.6125
104.3945 | 49.0942 | 0.102 | 4.1306 | 2945.6502 | -0.16677 | -0.61163
104.3612 | 49.0975 | 0.10208 | 4.1307 | 2945.85 | -0.16682 | -0.61193
104.3278 | 49.1008 | 0.102 | 4.1308 | 2946.0498 | -0.16642 | -0.61292
104.2945 | 49.1042 | 0.1018 | 4.1308 | 2946.2502 | -0.16712 | -0.60915
104.2611 | 49.1075 | 0.10162 | 4.1309 | 2946.45 | -0.16737 | -0.60717
104.2276 | 49.1108 | 0.10149 | 4.131 | 2946.6498 | -0.16692 | -0.60803
104.1942 | 49.1142 | 0.10137 | 4.131 | 2946.8502 | -0.16742 | -0.60549
104.1607 | 49.1175 | 0.10124 | 4.1311 | 2947.05 | -0.16742 | -0.60472
104.1273 | 49.1208 | 0.10114 | 4.1311 | 2947.2498 | -0.16642 | -0.60775
104.094 | 49.1242 | 0.10108 | 4.1312 | 2947.4502 | -0.16682 | -0.60593
104.0606 | 49.1275 | 0.10107 | 4.1313 | 2947.65 | -0.16662 | -0.6066
104.0273 | 49.1308 | 0.10107 | 4.1314 | 2947.8498 | -0.16632 | -0.60769
103.994 | 49.1342 | 0.10103 | 4.1314 | 2948.0502 | -0.16707 | -0.60473
103.9606 | 49.1375 | 0.10091 | 4.1315 | 2948.25 | -0.16682 | -0.60492
103.9273 | 49.1408 | 0.10071 | 4.1315 | 2948.4498 | -0.16612 | -0.60626
103.894 | 49.1442 | 0.10055 | 4.1316 | 2948.6502 | -0.16697 | -0.60221
103.8606 | 49.1475 | 0.1005 | 4.1317 | 2948.85 | -0.16712 | -0.60137
103.8273 | 49.1508 | 0.10059 | 4.1317 | 2949.0498 | -0.16642 | -0.60444
103.7939 | 49.1542 | 0.1008 | 4.1318 | 2949.2502 | -0.16682 | -0.60426
103.7606 | 49.1575 | 0.10113 | 4.1319 | 2949.45 | -0.16677 | -0.60642
103.7272 | 49.1608 | 0.10161 | 4.1319 | 2949.6498 | -0.16617 | -0.61149
103.694 | 49.1642 | 0.10217 | 4.132 | 2949.8502 | -0.16692 | -0.6121
103.6606 | 49.1675 | 0.10267 | 4.132 | 2950.05 | -0.16667 | -0.61602
103.6273 | 49.1708 | 0.10295 | 4.1321 | 2950.2498 | -0.16597 | -0.6203
103.594 | 49.1742 | 0.103 | 4.1322 | 2950.4502 | -0.16667 | -0.618
103.5607 | 49.1775 | 0.10291 | 4.1322 | 2950.65 | -0.16602 | -0.61988
103.5276 | 49.1808 | 0.10276 | 4.1323 | 2950.8498 | -0.16612 | -0.6186
103.4943 | 49.1842 | 0.1025 | 4.1324 | 2951.0502 | -0.16697 | -0.61389
103.4609 | 49.1875 | 0.1021 | 4.1324 | 2951.25 | -0.16677 | -0.61223
103.4276 | 49.1908 | 0.10166 | 4.1325 | 2951.4498 | -0.16587 | -0.6129
103.3944 | 49.1942 | 0.10137 | 4.1326 | 2951.6502 | -0.16677 | -0.60785
103.361 | 49.1975 | 0.10128 | 4.1326 | 2951.85 | -0.16697 | -0.60659
103.3277 | 49.2008 | 0.1013 | 4.1327 | 2952.0498 | -0.16627 | -0.60926
103.2944 | 49.2042 | 0.10133 | 4.1328 | 2952.2502 | -0.16682 | -0.60743
103.261 | 49.2075 | 0.10137 | 4.1328 | 2952.45 | -0.16662 | -0.6084
103.2277 | 49.2108 | 0.10144 | 4.1329 | 2952.6498 | -0.16632 | -0.60992
103.1944 | 49.2142 | 0.10145 | 4.133 | 2952.8502 | -0.16662 | -0.60888
103.1611 | 49.2175 | 0.10127 | 4.133 | 2953.05 | -0.16622 | -0.60927
103.1279 | 49.2208 | 0.10091 | 4.1331 | 2953.2498 | -0.16582 | -0.60856
103.0947 | 49.2242 | 0.10051 | 4.1331 | 2953.4502 | -0.16647 | -0.60379
103.0614 | 49.2275 | 0.10024 | 4.1332 | 2953.65 | -0.16637 | -0.60253
103.0282 | 49.2308 | 0.10009 | 4.1333 | 2953.8498 | -0.16597 | -0.60307
102.9949 | 49.2342 | 0.1 | 4.1333 | 2954.0502 | -0.16617 | -0.60181
102.9617 | 49.2375 | 0.1 | 4.1334 | 2954.25 | -0.16607 | -0.60217
102.9285 | 49.2408 | 0.10004 | 4.1335 | 2954.4498 | -0.16567 | -0.60386
102.8953 | 49.2442 | 0.10018 | 4.1335 | 2954.6502 | -0.16602 | -0.60344
102.8622 | 49.2475 | 0.10029 | 4.1336 | 2954.85 | -0.16622 | -0.60337
102.829 | 49.2508 | 0.10029 | 4.1337 | 2955.0498 | -0.16582 | -0.60482
102.7957 | 49.2542 | 0.10023 | 4.1337 | 2955.2502 | -0.16617 | -0.60319
102.7625 | 49.2575 | 0.10025 | 4.1338 | 2955.45 | -0.16622 | -0.60313
102.7293 | 49.2608 | 0.10042 | 4.1338 | 2955.6498 | -0.16552 | -0.6067
102.6962 | 49.2642 | 0.10081 | 4.1339 | 2955.8502 | -0.16662 | -0.60504
102.6629 | 49.2675 | 0.10137 | 4.134 | 2956.05 | -0.16667 | -0.60822
102.6296 | 49.2708 | 0.10194 | 4.134 | 2956.2498 | -0.16612 | -0.61366
102.5963 | 49.2742 | 0.10237 | 4.1341 | 2956.4502 | -0.16637 | -0.61533
102.563 | 49.2775 | 0.10261 | 4.1342 | 2956.65 | -0.16647 | -0.6164
102.5298 | 49.2808 | 0.10272 | 4.1342 | 2956.8498 | -0.16597 | -0.61891
102.4965 | 49.2842 | 0.10272 | 4.1343 | 2957.0502 | -0.16682 | -0.61577
102.4632 | 49.2875 | 0.10258 | 4.1344 | 2957.25 | -0.16662 | -0.61566
102.4299 | 49.2908 | 0.10237 | 4.1344 | 2957.4498 | -0.16647 | -0.61496
102.3965 | 49.2942 | 0.1022 | 4.1345 | 2957.6502 | -0.16647 | -0.61394
102.3633 | 49.2975 | 0.1022 | 4.1345 | 2957.85 | -0.16697 | -0.6121
102.3299 | 49.3008 | 0.10232 | 4.1346 | 2958.0498 | -0.16597 | -0.6165
102.2966 | 49.3042 | 0.10243 | 4.1347 | 2958.2502 | -0.16652 | -0.61513
102.2634 | 49.3075 | 0.10242 | 4.1347 | 2958.45 | -0.16632 | -0.61581
102.2301 | 49.3108 | 0.10227 | 4.1348 | 2958.6498 | -0.16572 | -0.61713
102.1969 | 49.3142 | 0.102 | 4.1349 | 2958.8502 | -0.16632 | -0.61329
102.1637 | 49.3175 | 0.10165 | 4.1349 | 2959.05 | -0.16617 | -0.61174
102.1305 | 49.3208 | 0.10127 | 4.135 | 2959.2498 | -0.16587 | -0.61054
102.0973 | 49.3242 | 0.10097 | 4.135 | 2959.4502 | -0.16707 | -0.60437
102.0639 | 49.3275 | 0.10086 | 4.1351 | 2959.65 | -0.16667 | -0.60516
102.0306 | 49.3308 | 0.10096 | 4.1352 | 2959.8498 | -0.16657 | -0.60612
101.9972 | 49.3342 | 0.10122 | 4.1352 | 2960.0502 | -0.16682 | -0.60677
101.9639 | 49.3375 | 0.10151 | 4.1353 | 2960.25 | -0.16662 | -0.60924
101.9306 | 49.3408 | 0.10177 | 4.1354 | 2960.4498 | -0.16617 | -0.61245
101.8973 | 49.3442 | 0.10194 | 4.1354 | 2960.6502 | -0.16692 | -0.61072
101.8639 | 49.3475 | 0.102 | 4.1355 | 2960.85 | -0.16682 | -0.61145
101.8306 | 49.3508 | 0.10195 | 4.1356 | 2961.0498 | -0.16612 | -0.61372
101.7973 | 49.3542 | 0.10185 | 4.1356 | 2961.2502 | -0.16682 | -0.61055
101.764 | 49.3575 | 0.10173 | 4.1357 | 2961.45 | -0.16677 | -0.61001
101.7307 | 49.3608 | 0.10159 | 4.1357 | 2961.6498 | -0.16632 | -0.61082
101.6973 | 49.3642 | 0.10144 | 4.1358 | 2961.8502 | -0.16692 | -0.60773
101.664 | 49.3675 | 0.10128 | 4.1359 | 2962.05 | -0.16712 | -0.60604
101.6306 | 49.3708 | 0.10115 | 4.1359 | 2962.2498 | -0.16617 | -0.60872
101.5973 | 49.3742 | 0.10102 | 4.136 | 2962.4502 | -0.16707 | -0.60467
101.5639 | 49.3775 | 0.10087 | 4.1361 | 2962.65 | -0.16682 | -0.60468
101.5306 | 49.3808 | 0.10077 | 4.1361 | 2962.8498 | -0.16642 | -0.60553
101.4972 | 49.3842 | 0.10082 | 4.1362 | 2963.0502 | -0.16697 | -0.60383
101.4639 | 49.3875 | 0.10104 | 4.1363 | 2963.25 | -0.16692 | -0.60533
101.4305 | 49.3908 | 0.10133 | 4.1363 | 2963.4498 | -0.16647 | -0.60871
101.3972 | 49.3942 | 0.10151 | 4.1364 | 2963.6502 | -0.16712 | -0.60742
101.3638 | 49.3975 | 0.10154 | 4.1364 | 2963.85 | -0.16386 | -0.61966
101.331 | 49.4008 | 0.10151 | 4.1365 | 2964.0498 | -0.16647 | -0.60979
101.2977 | 49.4042 | 0.10144 | 4.1366 | 2964.2502 | -0.16662 | -0.60882
101.2644 | 49.4075 | 0.1013 | 4.1366 | 2964.45 | -0.16697 | -0.60671
101.231 | 49.4108 | 0.10105 | 4.1367 | 2964.6498 | -0.16612 | -0.6083
101.1977 | 49.4142 | 0.10082 | 4.1368 | 2964.8502 | -0.16652 | -0.60547
101.1645 | 49.4175 | 0.10077 | 4.1368 | 2965.05 | -0.16677 | -0.60426
101.1312 | 49.4208 | 0.10101 | 4.1369 | 2965.2498 | -0.16647 | -0.60679
101.0978 | 49.4242 | 0.10144 | 4.1369 | 2965.4502 | -0.16677 | -0.60827
101.0645 | 49.4275 | 0.10195 | 4.137 | 2965.65 | -0.16667 | -0.6117
101.0312 | 49.4308 | 0.10245 | 4.1371 | 2965.8498 | -0.16642 | -0.61562
100.9978 | 49.4342 | 0.10292 | 4.1371 | 2966.0502 | -0.16682 | -0.61696
100.9645 | 49.4375 | 0.10331 | 4.1372 | 2966.25 | -0.16677 | -0.61949
100.9312 | 49.4408 | 0.10356 | 4.1373 | 2966.4498 | -0.16647 | -0.62211
100.8978 | 49.4442 | 0.10363 | 4.1373 | 2966.6502 | -0.16662 | -0.62197
100.8645 | 49.4475 | 0.1035 | 4.1374 | 2966.85 | -0.16667 | -0.621
100.8312 | 49.4508 | 0.10321 | 4.1374 | 2967.0498 | -0.16612 | -0.62131
100.7979 | 49.4542 | 0.10281 | 4.1375 | 2967.2502 | -0.16682 | -0.6163
100.7646 | 49.4575 | 0.10238 | 4.1376 | 2967.45 | -0.16617 | -0.61613
100.7314 | 49.4608 | 0.10198 | 4.1376 | 2967.6498 | -0.16582 | -0.61501
100.6982 | 49.4642 | 0.10164 | 4.1377 | 2967.8502 | -0.16652 | -0.61039
100.6649 | 49.4675 | 0.10139 | 4.1378 | 2968.05 | -0.16617 | -0.61017
100.6317 | 49.4708 | 0.10123 | 4.1378 | 2968.2498 | -0.16522 | -0.6127
100.5986 | 49.4742 | 0.10112 | 4.1379 | 2968.4502 | -0.16557 | -0.61076
100.5655 | 49.4775 | 0.10108 | 4.1379 | 2968.65 | -0.16512 | -0.61218
100.5325 | 49.4808 | 0.10117 | 4.138 | 2968.8498 | -0.16432 | -0.61568
100.4996 | 49.4842 | 0.10137 | 4.1381 | 2969.0502 | -0.16131 | -0.62841
100.4674 | 49.4875 | 0.10154 | 4.1381 | 2969.25 | -0.16251 | -0.62481
100.4349 | 49.4908 | 0.1016 | 4.1382 | 2969.4498 | -0.15793 | -0.64331
100.4032 | 49.4942 | 0.1016 | 4.1383 | 2969.6502 | -0.146 | -0.69591
100.3741 | 49.4975 | 0.10163 | 4.1383 | 2969.85 | 0
100.3741 | 49.4992 | 0.10159 | 4.1383