## Caffeina cooling 20
#EXPORTTYPE: | DATA ALL
#FILE: | Gr4 Caffeina 20.ngb-sdi
#FORMAT: | NETZSCH5
#FTYPE: | ANSI
#IDENTITY: | caffeine
#DECIMAL: | COMMA
#SEPARATOR: | SEMICOLON
#MTYPE: | DSC
#INSTRUMENT: | NETZSCH DSC300 Select
#PROJECT: | Didattica
#DATE/TIME: | 27/10/2025 15:52:03 (UTC+1)
#CORR. FILE:
#TEMPCAL: | 2022-11-24 10:13
#SENSITIVITY: | 2022-11-24 10:14
#LABORATORY: | Lab CF1
#OPERATOR: | Gr4
#REMARK:
#SAMPLE: | caffeine
#SAMPLE MASS /mg: | 7.2
#MATERIAL:
#REFERENCE:
#REFERENCE MASS /mg: | 0
#TYPE OF CRUCIBLE: | Concavus Al, pierced lid
#SAMPLE CRUCIBLE MASS /mg: | 0
#REFERENCE CRUCIBLE MASS /mg: | 0
#PURGE 2 MFC: | NITROGEN,250,0 ml/min
#PROTECTIVE MFC: | NITROGEN,250,0 ml/min
#M.RANGE /µV: | 5000
#TAU-R: | 2022-11-24 10:15
#CORR. CODE: | 50
#EXO: | 1
#RANGE: | 260°C/20,0(K/min)/100°C
#SEGMENT: | S3/3
#SEG. 3: | 260°C/20,0(K/min)/100°C
##Temp./°C | Time/min | DSC/(mW/mg) | Gas Flow(purge2)/(ml/min) | Gas Flow(protective)/(ml/min) | Sensit./(uV/mW)
259.9652 | 21.7508 | -0.19451 | 20 | 20 | 3.6751
259.9672 | 21.7525 | -0.2058 | 20 | 20 | 3.6751
259.969 | 21.7542 | -0.21709 | 20 | 20 | 3.6751
259.9467 | 21.7558 | -0.21639 | 20 | 20 | 3.6751
259.9244 | 21.7575 | -0.2156 | 20 | 20 | 3.6752
259.902 | 21.7592 | -0.21475 | 20 | 20 | 3.6753
259.8795 | 21.7608 | -0.21403 | 20 | 20 | 3.6754
259.8568 | 21.7625 | -0.21298 | 20 | 20 | 3.6755
259.8341 | 21.7642 | -0.21205 | 20 | 20 | 3.6756
259.8115 | 21.7658 | -0.21163 | 20 | 20 | 3.6757
259.789 | 21.7675 | -0.21123 | 20 | 20 | 3.6757
259.7664 | 21.7692 | -0.2109 | 20 | 20 | 3.6758
259.7438 | 21.7708 | -0.2104 | 20 | 20 | 3.6759
259.7212 | 21.7725 | -0.21017 | 20 | 20 | 3.676
259.6986 | 21.7742 | -0.20955 | 20 | 20 | 3.6761
259.6759 | 21.7758 | -0.20905 | 20 | 20 | 3.6762
259.6532 | 21.7775 | -0.20837 | 20 | 20 | 3.6763
259.6305 | 21.7792 | -0.20779 | 20 | 20 | 3.6763
259.6077 | 21.7808 | -0.20733 | 20 | 20 | 3.6764
259.5849 | 21.7825 | -0.20678 | 20 | 20 | 3.6765
259.5621 | 21.7842 | -0.20605 | 20 | 20 | 3.6766
259.5391 | 21.7858 | -0.20522 | 20 | 20 | 3.6767
259.5161 | 21.7875 | -0.20319 | 20 | 20 | 3.6768
259.493 | 21.7892 | -0.20124 | 20 | 20 | 3.6769
259.4698 | 21.7908 | -0.19967 | 20 | 20 | 3.677
259.4466 | 21.7925 | -0.19787 | 20 | 20 | 3.677
259.4232 | 21.7942 | -0.19586 | 20 | 20 | 3.6771
259.3999 | 21.7958 | -0.19442 | 20 | 20 | 3.6772
259.3765 | 21.7975 | -0.19307 | 20 | 20 | 3.6773
259.353 | 21.7992 | -0.192 | 20 | 20 | 3.6774
259.3294 | 21.8008 | -0.19073 | 20 | 20 | 3.6775
259.3062 | 21.8025 | -0.18967 | 20 | 20 | 3.6776
259.2828 | 21.8042 | -0.18814 | 20 | 20 | 3.6776
259.2595 | 21.8058 | -0.18605 | 20 | 20 | 3.6777
259.2361 | 21.8075 | -0.18464 | 20 | 20 | 3.6778
259.2126 | 21.8092 | -0.18371 | 20 | 20 | 3.6779
259.1891 | 21.8108 | -0.18268 | 20 | 20 | 3.678
259.1655 | 21.8125 | -0.18116 | 20 | 20 | 3.6781
259.1419 | 21.8142 | -0.18012 | 20 | 20 | 3.6782
259.1182 | 21.8158 | -0.17928 | 20 | 20 | 3.6783
259.0945 | 21.8175 | -0.17785 | 20 | 20 | 3.6784
259.0707 | 21.8192 | -0.17627 | 20 | 20 | 3.6785
259.0469 | 21.8208 | -0.17394 | 20 | 20 | 3.6785
259.023 | 21.8225 | -0.17195 | 20 | 20 | 3.6786
258.9991 | 21.8242 | -0.16894 | 20 | 20 | 3.6787
258.9751 | 21.8258 | -0.16548 | 20 | 20 | 3.6788
258.9511 | 21.8275 | -0.16325 | 20 | 20 | 3.6789
258.927 | 21.8292 | -0.161 | 20 | 20 | 3.679
258.9028 | 21.8308 | -0.15911 | 20 | 20 | 3.6791
258.8786 | 21.8325 | -0.15731 | 20 | 20 | 3.6792
258.8543 | 21.8342 | -0.15509 | 20 | 20 | 3.6793
258.8299 | 21.8358 | -0.15254 | 20 | 20 | 3.6794
258.8055 | 21.8375 | -0.14938 | 20 | 20 | 3.6795
258.781 | 21.8392 | -0.14616 | 20 | 20 | 3.6795
258.7564 | 21.8408 | -0.143 | 20 | 20 | 3.6796
258.7318 | 21.8425 | -0.13959 | 20 | 20 | 3.6797
258.707 | 21.8442 | -0.13563 | 20 | 20 | 3.6798
258.6822 | 21.8458 | -0.1328 | 20 | 20 | 3.6799
258.6574 | 21.8475 | -0.13034 | 20 | 20 | 3.68
258.6324 | 21.8492 | -0.12676 | 20 | 20 | 3.6801
258.6074 | 21.8508 | -0.12284 | 20 | 20 | 3.6802
258.5824 | 21.8525 | -0.11912 | 20 | 20 | 3.6803
258.5573 | 21.8542 | -0.1149 | 20 | 20 | 3.6804
258.5321 | 21.8558 | -0.1109 | 20 | 20 | 3.6805
258.5068 | 21.8575 | -0.10724 | 20 | 20 | 3.6806
258.4814 | 21.8592 | -0.10364 | 20 | 20 | 3.6807
258.456 | 21.8608 | -0.10049 | 20 | 20 | 3.6808
258.4305 | 21.8625 | -0.097003 | 20 | 20 | 3.6809
258.4049 | 21.8642 | -0.093783 | 20 | 20 | 3.681
258.3793 | 21.8658 | -0.09093 | 20 | 20 | 3.6811
258.3535 | 21.8675 | -0.087657 | 20 | 20 | 3.6812
258.3277 | 21.8692 | -0.084261 | 20 | 20 | 3.6813
258.3018 | 21.8708 | -0.081305 | 20 | 20 | 3.6814
258.2759 | 21.8725 | -0.078445 | 20 | 20 | 3.6814
258.2498 | 21.8742 | -0.075264 | 20 | 20 | 3.6816
258.2237 | 21.8758 | -0.072259 | 20 | 20 | 3.6816
258.1975 | 21.8775 | -0.069231 | 20 | 20 | 3.6818
258.1712 | 21.8792 | -0.066184 | 20 | 20 | 3.6818
258.1449 | 21.8808 | -0.063212 | 20 | 20 | 3.682
258.1184 | 21.8825 | -0.060021 | 20 | 20 | 3.682
258.0919 | 21.8842 | -0.056512 | 20 | 20 | 3.6822
258.0654 | 21.8858 | -0.05247 | 20 | 20 | 3.6822
258.0387 | 21.8875 | -0.04887 | 20 | 20 | 3.6824
258.012 | 21.8892 | -0.045547 | 20 | 20 | 3.6824
257.9852 | 21.8908 | -0.042499 | 20 | 20 | 3.6825
257.9583 | 21.8925 | -0.039137 | 20 | 20 | 3.6827
257.9313 | 21.8942 | -0.035251 | 20 | 20 | 3.6827
257.9043 | 21.8958 | -0.030932 | 20 | 20 | 3.6829
257.8772 | 21.8975 | -0.026765 | 20 | 20 | 3.6829
257.85 | 21.8992 | -0.022754 | 20 | 20 | 3.6831
257.8228 | 21.9008 | -0.018706 | 20 | 20 | 3.6832
257.7954 | 21.9025 | -0.014669 | 20 | 20 | 3.6833
257.7681 | 21.9042 | -0.011184 | 20 | 20 | 3.6834
257.7407 | 21.9058 | -0.0082337 | 20 | 20 | 3.6835
257.7133 | 21.9075 | -0.0056768 | 20 | 20 | 3.6836
257.6857 | 21.9092 | -0.0028224 | 20 | 20 | 3.6837
257.6582 | 21.9108 | -6.1958e-05 | 20 | 20 | 3.6838
257.6304 | 21.9125 | 0.0023035 | 20 | 20 | 3.6839
257.6027 | 21.9142 | 0.0045595 | 20 | 20 | 3.684
257.5749 | 21.9158 | 0.0063112 | 20 | 20 | 3.6841
257.547 | 21.9175 | 0.0075437 | 20 | 20 | 3.6842
257.5191 | 21.9192 | 0.0097632 | 20 | 20 | 3.6843
257.491 | 21.9208 | 0.011238 | 20 | 20 | 3.6844
257.4629 | 21.9225 | 0.013097 | 20 | 20 | 3.6845
257.4348 | 21.9242 | 0.015637 | 20 | 20 | 3.6846
257.4065 | 21.9258 | 0.018971 | 20 | 20 | 3.6847
257.3782 | 21.9275 | 0.022528 | 20 | 20 | 3.6848
257.3499 | 21.9292 | 0.025913 | 20 | 20 | 3.6849
257.3216 | 21.9308 | 0.029318 | 20 | 20 | 3.685
257.293 | 21.9325 | 0.032944 | 20 | 20 | 3.6852
257.2645 | 21.9342 | 0.036994 | 20 | 20 | 3.6853
257.236 | 21.9358 | 0.041586 | 20 | 20 | 3.6854
257.2074 | 21.9375 | 0.045333 | 20 | 20 | 3.6855
257.1787 | 21.9392 | 0.049596 | 20 | 20 | 3.6856
257.1499 | 21.9408 | 0.053597 | 20 | 20 | 3.6857
257.1211 | 21.9425 | 0.057631 | 20 | 20 | 3.6858
257.0922 | 21.9442 | 0.062394 | 20 | 20 | 3.6859
257.0634 | 21.9458 | 0.067401 | 20 | 20 | 3.686
257.0344 | 21.9475 | 0.071567 | 20 | 20 | 3.6861
257.0054 | 21.9492 | 0.075367 | 20 | 20 | 3.6862
256.9763 | 21.9508 | 0.07889 | 20 | 20 | 3.6863
256.9472 | 21.9525 | 0.083136 | 20 | 20 | 3.6864
256.918 | 21.9542 | 0.085912 | 20 | 20 | 3.6866
256.8888 | 21.9558 | 0.089374 | 20 | 20 | 3.6867
256.8595 | 21.9575 | 0.09255 | 20 | 20 | 3.6868
256.8302 | 21.9592 | 0.09563 | 20 | 20 | 3.6869
256.8008 | 21.9608 | 0.098712 | 20 | 20 | 3.687
256.7713 | 21.9625 | 0.1016 | 20 | 20 | 3.6871
256.7418 | 21.9642 | 0.10458 | 20 | 20 | 3.6872
256.7123 | 21.9658 | 0.10686 | 20 | 20 | 3.6873
256.6827 | 21.9675 | 0.10873 | 20 | 20 | 3.6874
256.653 | 21.9692 | 0.11178 | 20 | 20 | 3.6876
256.6233 | 21.9708 | 0.11322 | 20 | 20 | 3.6877
256.5936 | 21.9725 | 0.11572 | 20 | 20 | 3.6878
256.5637 | 21.9742 | 0.11831 | 20 | 20 | 3.6879
256.534 | 21.9758 | 0.12099 | 20 | 20 | 3.688
256.504 | 21.9775 | 0.12357 | 20 | 20 | 3.6881
256.4741 | 21.9792 | 0.12624 | 20 | 20 | 3.6882
256.4442 | 21.9808 | 0.12901 | 20 | 20 | 3.6883
256.4142 | 21.9825 | 0.13177 | 20 | 20 | 3.6885
256.3841 | 21.9842 | 0.13473 | 20 | 20 | 3.6886
256.354 | 21.9858 | 0.1387 | 20 | 20 | 3.6887
256.3239 | 21.9875 | 0.1405 | 20 | 20 | 3.6888
256.2937 | 21.9892 | 0.14316 | 20 | 20 | 3.6889
256.2635 | 21.9908 | 0.14573 | 20 | 20 | 3.689
256.2332 | 21.9925 | 0.14838 | 20 | 20 | 3.6891
256.203 | 21.9942 | 0.15103 | 20 | 20 | 3.6892
256.1726 | 21.9958 | 0.15378 | 20 | 20 | 3.6894
256.1422 | 21.9975 | 0.15632 | 20 | 20 | 3.6895
256.1118 | 21.9992 | 0.15876 | 20 | 20 | 3.6896
256.0813 | 22.0008 | 0.1609 | 20 | 20 | 3.6897
256.0508 | 22.0025 | 0.16419 | 20 | 20 | 3.6898
256.0202 | 22.0042 | 0.16505 | 20 | 20 | 3.6899
255.9896 | 22.0058 | 0.16703 | 20 | 20 | 3.69
255.9589 | 22.0075 | 0.1691 | 20 | 20 | 3.6902
255.9282 | 22.0092 | 0.17124 | 20 | 20 | 3.6903
255.8974 | 22.0108 | 0.17357 | 20 | 20 | 3.6904
255.8666 | 22.0125 | 0.1759 | 20 | 20 | 3.6905
255.8358 | 22.0142 | 0.17821 | 20 | 20 | 3.6906
255.8049 | 22.0158 | 0.18032 | 20 | 20 | 3.6907
255.7741 | 22.0175 | 0.18231 | 20 | 20 | 3.6909
255.7432 | 22.0192 | 0.18601 | 20 | 20 | 3.691
255.7122 | 22.0208 | 0.18691 | 20 | 20 | 3.6911
255.6812 | 22.0225 | 0.18927 | 20 | 20 | 3.6912
255.6502 | 22.0242 | 0.19142 | 20 | 20 | 3.6913
255.6192 | 22.0258 | 0.19347 | 20 | 20 | 3.6914
255.5881 | 22.0275 | 0.19551 | 20 | 20 | 3.6915
255.557 | 22.0292 | 0.19743 | 20 | 20 | 3.6917
255.5258 | 22.0308 | 0.19924 | 20 | 20 | 3.6918
255.4946 | 22.0325 | 0.20103 | 20 | 20 | 3.6919
255.4634 | 22.0342 | 0.2028 | 20 | 20 | 3.692
255.4321 | 22.0358 | 0.20589 | 20 | 20 | 3.6921
255.4008 | 22.0375 | 0.20613 | 20 | 20 | 3.6923
255.3695 | 22.0392 | 0.20794 | 20 | 20 | 3.6924
255.3382 | 22.0408 | 0.20954 | 20 | 20 | 3.6925
255.3068 | 22.0425 | 0.21132 | 20 | 20 | 3.6926
255.2754 | 22.0442 | 0.21338 | 20 | 20 | 3.6927
255.2439 | 22.0458 | 0.21563 | 20 | 20 | 3.6928
255.2124 | 22.0475 | 0.21729 | 20 | 20 | 3.693
255.1809 | 22.0492 | 0.21903 | 20 | 20 | 3.6931
255.1494 | 22.0508 | 0.22056 | 20 | 20 | 3.6932
255.1178 | 22.0525 | 0.22202 | 20 | 20 | 3.6933
255.0863 | 22.0542 | 0.22349 | 20 | 20 | 3.6934
255.0546 | 22.0558 | 0.22495 | 20 | 20 | 3.6935
255.023 | 22.0575 | 0.22649 | 20 | 20 | 3.6937
254.9913 | 22.0592 | 0.22832 | 20 | 20 | 3.6938
254.9596 | 22.0608 | 0.22993 | 20 | 20 | 3.6939
254.9278 | 22.0625 | 0.23154 | 20 | 20 | 3.694
254.8961 | 22.0642 | 0.23302 | 20 | 20 | 3.6941
254.8643 | 22.0658 | 0.2346 | 20 | 20 | 3.6942
254.8325 | 22.0675 | 0.23605 | 20 | 20 | 3.6944
254.8007 | 22.0692 | 0.23976 | 20 | 20 | 3.6945
254.7689 | 22.0708 | 0.23997 | 20 | 20 | 3.6946
254.737 | 22.0725 | 0.242 | 20 | 20 | 3.6947
254.7051 | 22.0742 | 0.24402 | 20 | 20 | 3.6949
254.6732 | 22.0758 | 0.24585 | 20 | 20 | 3.695
254.6413 | 22.0775 | 0.24777 | 20 | 20 | 3.6951
254.6093 | 22.0792 | 0.24919 | 20 | 20 | 3.6952
254.5773 | 22.0808 | 0.25029 | 20 | 20 | 3.6953
254.5453 | 22.0825 | 0.25147 | 20 | 20 | 3.6955
254.5133 | 22.0842 | 0.25262 | 20 | 20 | 3.6956
254.4813 | 22.0858 | 0.25382 | 20 | 20 | 3.6957
254.4492 | 22.0875 | 0.25501 | 20 | 20 | 3.6958
254.4171 | 22.0892 | 0.25621 | 20 | 20 | 3.6959
254.385 | 22.0908 | 0.25748 | 20 | 20 | 3.696
254.3529 | 22.0925 | 0.25874 | 20 | 20 | 3.6962
254.3208 | 22.0942 | 0.25978 | 20 | 20 | 3.6963
254.2886 | 22.0958 | 0.261 | 20 | 20 | 3.6964
254.2564 | 22.0975 | 0.26201 | 20 | 20 | 3.6965
254.2242 | 22.0992 | 0.26299 | 20 | 20 | 3.6966
254.192 | 22.1008 | 0.26425 | 20 | 20 | 3.6968
254.1598 | 22.1025 | 0.26531 | 20 | 20 | 3.6969
254.1275 | 22.1042 | 0.26638 | 20 | 20 | 3.697
254.0953 | 22.1058 | 0.2669 | 20 | 20 | 3.6971
254.0631 | 22.1075 | 0.26758 | 20 | 20 | 3.6972
254.0308 | 22.1092 | 0.26823 | 20 | 20 | 3.6974
253.9985 | 22.1108 | 0.26906 | 20 | 20 | 3.6975
253.9661 | 22.1125 | 0.26987 | 20 | 20 | 3.6976
253.9338 | 22.1142 | 0.27095 | 20 | 20 | 3.6977
253.9014 | 22.1158 | 0.27212 | 20 | 20 | 3.6978
253.869 | 22.1175 | 0.27299 | 20 | 20 | 3.698
253.8366 | 22.1192 | 0.27389 | 20 | 20 | 3.6981
253.8042 | 22.1208 | 0.27479 | 20 | 20 | 3.6982
253.7718 | 22.1225 | 0.2757 | 20 | 20 | 3.6983
253.7393 | 22.1242 | 0.2766 | 20 | 20 | 3.6984
253.7069 | 22.1258 | 0.27807 | 20 | 20 | 3.6986
253.6745 | 22.1275 | 0.27974 | 20 | 20 | 3.6987
253.642 | 22.1292 | 0.28142 | 20 | 20 | 3.6988
253.6095 | 22.1308 | 0.2832 | 20 | 20 | 3.6989
253.577 | 22.1325 | 0.28469 | 20 | 20 | 3.6991
253.5445 | 22.1342 | 0.28607 | 20 | 20 | 3.6992
253.512 | 22.1358 | 0.28717 | 20 | 20 | 3.6993
253.4794 | 22.1375 | 0.28827 | 20 | 20 | 3.6994
253.4469 | 22.1392 | 0.28963 | 20 | 20 | 3.6995
253.4144 | 22.1408 | 0.29109 | 20 | 20 | 3.6997
253.3818 | 22.1425 | 0.29254 | 20 | 20 | 3.6998
253.3493 | 22.1442 | 0.2941 | 20 | 20 | 3.6999
253.3167 | 22.1458 | 0.29506 | 20 | 20 | 3.7
253.2842 | 22.1475 | 0.2959 | 20 | 20 | 3.7001
253.2517 | 22.1492 | 0.29683 | 20 | 20 | 3.7003
253.2191 | 22.1508 | 0.29735 | 20 | 20 | 3.7004
253.1865 | 22.1525 | 0.2977 | 20 | 20 | 3.7005
253.154 | 22.1542 | 0.29804 | 20 | 20 | 3.7006
253.1214 | 22.1558 | 0.29848 | 20 | 20 | 3.7008
253.0888 | 22.1575 | 0.29889 | 20 | 20 | 3.7009
253.0561 | 22.1592 | 0.29939 | 20 | 20 | 3.701
253.0234 | 22.1608 | 0.29966 | 20 | 20 | 3.7011
252.9908 | 22.1625 | 0.3 | 20 | 20 | 3.7012
252.9581 | 22.1642 | 0.30032 | 20 | 20 | 3.7014
252.9254 | 22.1658 | 0.30042 | 20 | 20 | 3.7015
252.8927 | 22.1675 | 0.30109 | 20 | 20 | 3.7016
252.86 | 22.1692 | 0.3017 | 20 | 20 | 3.7017
252.8273 | 22.1708 | 0.30232 | 20 | 20 | 3.7018
252.7946 | 22.1725 | 0.30314 | 20 | 20 | 3.702
252.7618 | 22.1742 | 0.30406 | 20 | 20 | 3.7021
252.7291 | 22.1758 | 0.30487 | 20 | 20 | 3.7022
252.6963 | 22.1775 | 0.30567 | 20 | 20 | 3.7023
252.6635 | 22.1792 | 0.30647 | 20 | 20 | 3.7025
252.6308 | 22.1808 | 0.30726 | 20 | 20 | 3.7026
252.598 | 22.1825 | 0.30813 | 20 | 20 | 3.7027
252.5653 | 22.1842 | 0.30891 | 20 | 20 | 3.7028
252.5324 | 22.1858 | 0.30978 | 20 | 20 | 3.7029
252.4997 | 22.1875 | 0.31065 | 20 | 20 | 3.7031
252.4669 | 22.1892 | 0.3114 | 20 | 20 | 3.7032
252.434 | 22.1908 | 0.31225 | 20 | 20 | 3.7033
252.4013 | 22.1925 | 0.31308 | 20 | 20 | 3.7034
252.3685 | 22.1942 | 0.31382 | 20 | 20 | 3.7035
252.3357 | 22.1958 | 0.31464 | 20 | 20 | 3.7037
252.3029 | 22.1975 | 0.31545 | 20 | 20 | 3.7038
252.27 | 22.1992 | 0.31607 | 20 | 20 | 3.7039
252.2372 | 22.2008 | 0.31667 | 20 | 20 | 3.704
252.2044 | 22.2025 | 0.3162 | 20 | 20 | 3.7042
252.1716 | 22.2042 | 0.31574 | 20 | 20 | 3.7043
252.1387 | 22.2058 | 0.31556 | 20 | 20 | 3.7044
252.1059 | 22.2075 | 0.31565 | 20 | 20 | 3.7045
252.073 | 22.2092 | 0.31592 | 20 | 20 | 3.7046
252.0402 | 22.2108 | 0.31637 | 20 | 20 | 3.7048
252.0073 | 22.2125 | 0.31671 | 20 | 20 | 3.7049
251.9744 | 22.2142 | 0.31693 | 20 | 20 | 3.705
251.9415 | 22.2158 | 0.31735 | 20 | 20 | 3.7051
251.9086 | 22.2175 | 0.31755 | 20 | 20 | 3.7053
251.8758 | 22.2192 | 0.31784 | 20 | 20 | 3.7054
251.8428 | 22.2208 | 0.31812 | 20 | 20 | 3.7055
251.8099 | 22.2225 | 0.31849 | 20 | 20 | 3.7056
251.7771 | 22.2242 | 0.31993 | 20 | 20 | 3.7058
251.7442 | 22.2258 | 0.32109 | 20 | 20 | 3.7059
251.7112 | 22.2275 | 0.32176 | 20 | 20 | 3.706
251.6783 | 22.2292 | 0.32193 | 20 | 20 | 3.7061
251.6454 | 22.2308 | 0.32193 | 20 | 20 | 3.7062
251.6124 | 22.2325 | 0.32192 | 20 | 20 | 3.7064
251.5795 | 22.2342 | 0.32204 | 20 | 20 | 3.7065
251.5466 | 22.2358 | 0.32229 | 20 | 20 | 3.7066
251.5137 | 22.2375 | 0.32255 | 20 | 20 | 3.7067
251.4807 | 22.2392 | 0.32292 | 20 | 20 | 3.7068
251.4478 | 22.2408 | 0.32319 | 20 | 20 | 3.707
251.4147 | 22.2425 | 0.32353 | 20 | 20 | 3.7071
251.3817 | 22.2442 | 0.32398 | 20 | 20 | 3.7072
251.3488 | 22.2458 | 0.32452 | 20 | 20 | 3.7073
251.3158 | 22.2475 | 0.32526 | 20 | 20 | 3.7075
251.2828 | 22.2492 | 0.32609 | 20 | 20 | 3.7076
251.2498 | 22.2508 | 0.32712 | 20 | 20 | 3.7077
251.2167 | 22.2525 | 0.32798 | 20 | 20 | 3.7078
251.1837 | 22.2542 | 0.32883 | 20 | 20 | 3.7079
251.1507 | 22.2558 | 0.32979 | 20 | 20 | 3.7081
251.1177 | 22.2575 | 0.33044 | 20 | 20 | 3.7082
251.0847 | 22.2592 | 0.33071 | 20 | 20 | 3.7083
251.0516 | 22.2608 | 0.33096 | 20 | 20 | 3.7084
251.0186 | 22.2625 | 0.3313 | 20 | 20 | 3.7086
250.9855 | 22.2642 | 0.33163 | 20 | 20 | 3.7087
250.9526 | 22.2658 | 0.33195 | 20 | 20 | 3.7088
250.9195 | 22.2675 | 0.33216 | 20 | 20 | 3.7089
250.8865 | 22.2692 | 0.33236 | 20 | 20 | 3.709
250.8535 | 22.2708 | 0.33257 | 20 | 20 | 3.7092
250.8204 | 22.2725 | 0.33294 | 20 | 20 | 3.7093
250.7874 | 22.2742 | 0.33331 | 20 | 20 | 3.7094
250.7543 | 22.2758 | 0.33357 | 20 | 20 | 3.7095
250.7213 | 22.2775 | 0.33382 | 20 | 20 | 3.7097
250.6883 | 22.2792 | 0.33382 | 20 | 20 | 3.7098
250.6552 | 22.2808 | 0.33381 | 20 | 20 | 3.7099
250.6222 | 22.2825 | 0.33393 | 20 | 20 | 3.71
250.5891 | 22.2842 | 0.33404 | 20 | 20 | 3.7101
250.5561 | 22.2858 | 0.33419 | 20 | 20 | 3.7103
250.5231 | 22.2875 | 0.33435 | 20 | 20 | 3.7104
250.4901 | 22.2892 | 0.33436 | 20 | 20 | 3.7105
250.457 | 22.2908 | 0.33437 | 20 | 20 | 3.7106
250.4239 | 22.2925 | 0.33437 | 20 | 20 | 3.7107
250.3909 | 22.2942 | 0.33437 | 20 | 20 | 3.7109
250.3578 | 22.2958 | 0.33468 | 20 | 20 | 3.711
250.3247 | 22.2975 | 0.335 | 20 | 20 | 3.7111
250.2916 | 22.2992 | 0.33533 | 20 | 20 | 3.7112
250.2586 | 22.3008 | 0.33575 | 20 | 20 | 3.7114
250.2255 | 22.3025 | 0.33661 | 20 | 20 | 3.7115
250.1924 | 22.3042 | 0.33747 | 20 | 20 | 3.7116
250.1593 | 22.3058 | 0.33789 | 20 | 20 | 3.7117
250.1262 | 22.3075 | 0.33803 | 20 | 20 | 3.7119
250.0932 | 22.3092 | 0.33836 | 20 | 20 | 3.712
250.0601 | 22.3108 | 0.33867 | 20 | 20 | 3.7121
250.027 | 22.3125 | 0.33899 | 20 | 20 | 3.7122
249.9939 | 22.3142 | 0.33948 | 20 | 20 | 3.7123
249.9608 | 22.3158 | 0.3399 | 20 | 20 | 3.7125
249.9278 | 22.3175 | 0.34012 | 20 | 20 | 3.7126
249.8947 | 22.3192 | 0.34047 | 20 | 20 | 3.7127
249.8616 | 22.3208 | 0.34083 | 20 | 20 | 3.7128
249.8285 | 22.3225 | 0.3412 | 20 | 20 | 3.713
249.7954 | 22.3242 | 0.34131 | 20 | 20 | 3.7131
249.7623 | 22.3258 | 0.34159 | 20 | 20 | 3.7132
249.7293 | 22.3275 | 0.34207 | 20 | 20 | 3.7133
249.6962 | 22.3292 | 0.34264 | 20 | 20 | 3.7134
249.6631 | 22.3308 | 0.34322 | 20 | 20 | 3.7136
249.63 | 22.3325 | 0.34362 | 20 | 20 | 3.7137
249.5969 | 22.3342 | 0.34411 | 20 | 20 | 3.7138
249.5639 | 22.3358 | 0.34449 | 20 | 20 | 3.7139
249.5308 | 22.3375 | 0.34488 | 20 | 20 | 3.714
249.4976 | 22.3392 | 0.34515 | 20 | 20 | 3.7142
249.4646 | 22.3408 | 0.34517 | 20 | 20 | 3.7143
249.4314 | 22.3425 | 0.34512 | 20 | 20 | 3.7144
249.3983 | 22.3442 | 0.34507 | 20 | 20 | 3.7145
249.3653 | 22.3458 | 0.34491 | 20 | 20 | 3.7147
249.3322 | 22.3475 | 0.34474 | 20 | 20 | 3.7148
249.299 | 22.3492 | 0.34448 | 20 | 20 | 3.7149
249.2659 | 22.3508 | 0.34448 | 20 | 20 | 3.715
249.2328 | 22.3525 | 0.34447 | 20 | 20 | 3.7151
249.1997 | 22.3542 | 0.34446 | 20 | 20 | 3.7153
249.1666 | 22.3558 | 0.34443 | 20 | 20 | 3.7154
249.1335 | 22.3575 | 0.34448 | 20 | 20 | 3.7155
249.1004 | 22.3592 | 0.34454 | 20 | 20 | 3.7156
249.0673 | 22.3608 | 0.3446 | 20 | 20 | 3.7158
249.0343 | 22.3625 | 0.34474 | 20 | 20 | 3.7159
249.0011 | 22.3642 | 0.34517 | 20 | 20 | 3.716
248.968 | 22.3658 | 0.34562 | 20 | 20 | 3.7161
248.9349 | 22.3675 | 0.34637 | 20 | 20 | 3.7163
248.9019 | 22.3692 | 0.3475 | 20 | 20 | 3.7164
248.8689 | 22.3708 | 0.34757 | 20 | 20 | 3.7165
248.8358 | 22.3725 | 0.34793 | 20 | 20 | 3.7166
248.8027 | 22.3742 | 0.3482 | 20 | 20 | 3.7167
248.7697 | 22.3758 | 0.34837 | 20 | 20 | 3.7168
248.7366 | 22.3775 | 0.34843 | 20 | 20 | 3.717
248.7036 | 22.3792 | 0.34839 | 20 | 20 | 3.7171
248.6705 | 22.3808 | 0.34835 | 20 | 20 | 3.7172
248.6374 | 22.3825 | 0.34829 | 20 | 20 | 3.7173
248.6043 | 22.3842 | 0.34813 | 20 | 20 | 3.7175
248.5712 | 22.3858 | 0.34771 | 20 | 20 | 3.7176
248.5382 | 22.3875 | 0.34729 | 20 | 20 | 3.7177
248.5051 | 22.3892 | 0.34688 | 20 | 20 | 3.7178
248.472 | 22.3908 | 0.34682 | 20 | 20 | 3.718
248.4389 | 22.3925 | 0.3467 | 20 | 20 | 3.7181
248.4058 | 22.3942 | 0.34693 | 20 | 20 | 3.7182
248.3726 | 22.3958 | 0.34728 | 20 | 20 | 3.7183
248.3395 | 22.3975 | 0.34781 | 20 | 20 | 3.7184
248.3064 | 22.3992 | 0.34837 | 20 | 20 | 3.7186
248.2733 | 22.4008 | 0.34885 | 20 | 20 | 3.7187
248.2402 | 22.4025 | 0.34919 | 20 | 20 | 3.7188
248.2071 | 22.4042 | 0.34953 | 20 | 20 | 3.7189
248.174 | 22.4058 | 0.34999 | 20 | 20 | 3.719
248.1409 | 22.4075 | 0.35047 | 20 | 20 | 3.7192
248.1078 | 22.4092 | 0.35102 | 20 | 20 | 3.7193
248.0747 | 22.4108 | 0.35097 | 20 | 20 | 3.7194
248.0416 | 22.4125 | 0.35092 | 20 | 20 | 3.7195
248.0084 | 22.4142 | 0.35041 | 20 | 20 | 3.7197
247.9754 | 22.4158 | 0.34971 | 20 | 20 | 3.7198
247.9422 | 22.4175 | 0.3491 | 20 | 20 | 3.7199
247.9091 | 22.4192 | 0.34886 | 20 | 20 | 3.72
247.876 | 22.4208 | 0.34862 | 20 | 20 | 3.7201
247.8428 | 22.4225 | 0.34869 | 20 | 20 | 3.7203
247.8097 | 22.4242 | 0.34878 | 20 | 20 | 3.7204
247.7766 | 22.4258 | 0.34904 | 20 | 20 | 3.7205
247.7435 | 22.4275 | 0.34905 | 20 | 20 | 3.7206
247.7103 | 22.4292 | 0.34905 | 20 | 20 | 3.7207
247.6773 | 22.4308 | 0.34924 | 20 | 20 | 3.7209
247.6441 | 22.4325 | 0.34949 | 20 | 20 | 3.721
247.611 | 22.4342 | 0.35044 | 20 | 20 | 3.7211
247.5779 | 22.4358 | 0.35184 | 20 | 20 | 3.7212
247.5448 | 22.4375 | 0.35208 | 20 | 20 | 3.7214
247.5117 | 22.4392 | 0.35203 | 20 | 20 | 3.7215
247.4786 | 22.4408 | 0.35199 | 20 | 20 | 3.7216
247.4456 | 22.4425 | 0.35164 | 20 | 20 | 3.7217
247.4125 | 22.4442 | 0.35137 | 20 | 20 | 3.7218
247.3793 | 22.4458 | 0.35125 | 20 | 20 | 3.722
247.3463 | 22.4475 | 0.35106 | 20 | 20 | 3.7221
247.3132 | 22.4492 | 0.35095 | 20 | 20 | 3.7222
247.28 | 22.4508 | 0.35094 | 20 | 20 | 3.7223
247.247 | 22.4525 | 0.35101 | 20 | 20 | 3.7224
247.2139 | 22.4542 | 0.35108 | 20 | 20 | 3.7226
247.1808 | 22.4558 | 0.35118 | 20 | 20 | 3.7227
247.1477 | 22.4575 | 0.35143 | 20 | 20 | 3.7228
247.1146 | 22.4592 | 0.35287 | 20 | 20 | 3.7229
247.0816 | 22.4608 | 0.35411 | 20 | 20 | 3.7231
247.0485 | 22.4625 | 0.35502 | 20 | 20 | 3.7232
247.0155 | 22.4642 | 0.35549 | 20 | 20 | 3.7233
246.9825 | 22.4658 | 0.35578 | 20 | 20 | 3.7234
246.9495 | 22.4675 | 0.35615 | 20 | 20 | 3.7235
246.9164 | 22.4692 | 0.3568 | 20 | 20 | 3.7237
246.8834 | 22.4708 | 0.35696 | 20 | 20 | 3.7238
246.8503 | 22.4725 | 0.35748 | 20 | 20 | 3.7239
246.8173 | 22.4742 | 0.35774 | 20 | 20 | 3.724
246.7842 | 22.4758 | 0.35778 | 20 | 20 | 3.7241
246.7511 | 22.4775 | 0.35763 | 20 | 20 | 3.7243
246.7181 | 22.4792 | 0.35747 | 20 | 20 | 3.7244
246.685 | 22.4808 | 0.35556 | 20 | 20 | 3.7245
246.652 | 22.4825 | 0.3543 | 20 | 20 | 3.7246
246.6189 | 22.4842 | 0.35347 | 20 | 20 | 3.7247
246.5859 | 22.4858 | 0.35325 | 20 | 20 | 3.7249
246.5528 | 22.4875 | 0.35275 | 20 | 20 | 3.725
246.5197 | 22.4892 | 0.35234 | 20 | 20 | 3.7251
246.4867 | 22.4908 | 0.35193 | 20 | 20 | 3.7252
246.4536 | 22.4925 | 0.35143 | 20 | 20 | 3.7254
246.4205 | 22.4942 | 0.35086 | 20 | 20 | 3.7255
246.3875 | 22.4958 | 0.35076 | 20 | 20 | 3.7256
246.3545 | 22.4975 | 0.35052 | 20 | 20 | 3.7257
246.3214 | 22.4992 | 0.35032 | 20 | 20 | 3.7258
246.2884 | 22.5008 | 0.35033 | 20 | 20 | 3.726
246.2554 | 22.5025 | 0.3513 | 20 | 20 | 3.7261
246.2223 | 22.5042 | 0.35177 | 20 | 20 | 3.7262
246.1893 | 22.5058 | 0.35287 | 20 | 20 | 3.7263
246.1563 | 22.5075 | 0.35397 | 20 | 20 | 3.7264
246.1233 | 22.5092 | 0.35517 | 20 | 20 | 3.7266
246.0902 | 22.5108 | 0.35646 | 20 | 20 | 3.7267
246.0572 | 22.5125 | 0.35743 | 20 | 20 | 3.7268
246.0242 | 22.5142 | 0.35815 | 20 | 20 | 3.7269
245.9912 | 22.5158 | 0.35884 | 20 | 20 | 3.727
245.9582 | 22.5175 | 0.3592 | 20 | 20 | 3.7272
245.9252 | 22.5192 | 0.3594 | 20 | 20 | 3.7273
245.8922 | 22.5208 | 0.35959 | 20 | 20 | 3.7274
245.8592 | 22.5225 | 0.3598 | 20 | 20 | 3.7275
245.8262 | 22.5242 | 0.36002 | 20 | 20 | 3.7276
245.7932 | 22.5258 | 0.36007 | 20 | 20 | 3.7278
245.7602 | 22.5275 | 0.35993 | 20 | 20 | 3.7279
245.7272 | 22.5292 | 0.3598 | 20 | 20 | 3.728
245.6942 | 22.5308 | 0.35909 | 20 | 20 | 3.7281
245.6611 | 22.5325 | 0.35774 | 20 | 20 | 3.7282
245.6281 | 22.5342 | 0.35675 | 20 | 20 | 3.7284
245.5952 | 22.5358 | 0.35642 | 20 | 20 | 3.7285
245.5622 | 22.5375 | 0.35591 | 20 | 20 | 3.7286
245.5292 | 22.5392 | 0.35563 | 20 | 20 | 3.7287
245.4962 | 22.5408 | 0.35575 | 20 | 20 | 3.7288
245.4632 | 22.5425 | 0.3559 | 20 | 20 | 3.729
245.4301 | 22.5442 | 0.35589 | 20 | 20 | 3.7291
245.3971 | 22.5458 | 0.35589 | 20 | 20 | 3.7292
245.3641 | 22.5475 | 0.35595 | 20 | 20 | 3.7293
245.3311 | 22.5492 | 0.35596 | 20 | 20 | 3.7294
245.2981 | 22.5508 | 0.35606 | 20 | 20 | 3.7296
245.2652 | 22.5525 | 0.35635 | 20 | 20 | 3.7297
245.2321 | 22.5542 | 0.35673 | 20 | 20 | 3.7298
245.1991 | 22.5558 | 0.35672 | 20 | 20 | 3.7299
245.166 | 22.5575 | 0.35672 | 20 | 20 | 3.73
245.1331 | 22.5592 | 0.35644 | 20 | 20 | 3.7302
245.1001 | 22.5608 | 0.35614 | 20 | 20 | 3.7303
245.067 | 22.5625 | 0.35584 | 20 | 20 | 3.7304
245.034 | 22.5642 | 0.35568 | 20 | 20 | 3.7305
245.0009 | 22.5658 | 0.35552 | 20 | 20 | 3.7306
244.9678 | 22.5675 | 0.35525 | 20 | 20 | 3.7308
244.9348 | 22.5692 | 0.35517 | 20 | 20 | 3.7309
244.9017 | 22.5708 | 0.35509 | 20 | 20 | 3.731
244.8687 | 22.5725 | 0.35496 | 20 | 20 | 3.7311
244.8356 | 22.5742 | 0.355 | 20 | 20 | 3.7313
244.8026 | 22.5758 | 0.35572 | 20 | 20 | 3.7314
244.7696 | 22.5775 | 0.35701 | 20 | 20 | 3.7315
244.7365 | 22.5792 | 0.3581 | 20 | 20 | 3.7316
244.7035 | 22.5808 | 0.35918 | 20 | 20 | 3.7317
244.6704 | 22.5825 | 0.36018 | 20 | 20 | 3.7319
244.6374 | 22.5842 | 0.36099 | 20 | 20 | 3.732
244.6044 | 22.5858 | 0.36148 | 20 | 20 | 3.7321
244.5714 | 22.5875 | 0.36173 | 20 | 20 | 3.7322
244.5383 | 22.5892 | 0.36185 | 20 | 20 | 3.7323
244.5053 | 22.5908 | 0.36183 | 20 | 20 | 3.7325
244.4723 | 22.5925 | 0.36181 | 20 | 20 | 3.7326
244.4393 | 22.5942 | 0.3618 | 20 | 20 | 3.7327
244.4063 | 22.5958 | 0.36179 | 20 | 20 | 3.7328
244.3732 | 22.5975 | 0.36123 | 20 | 20 | 3.7329
244.3402 | 22.5992 | 0.36058 | 20 | 20 | 3.7331
244.3071 | 22.6008 | 0.36026 | 20 | 20 | 3.7332
244.2741 | 22.6025 | 0.36001 | 20 | 20 | 3.7333
244.2411 | 22.6042 | 0.35961 | 20 | 20 | 3.7334
244.208 | 22.6058 | 0.35944 | 20 | 20 | 3.7335
244.175 | 22.6075 | 0.35964 | 20 | 20 | 3.7337
244.142 | 22.6092 | 0.3598 | 20 | 20 | 3.7338
244.109 | 22.6108 | 0.35991 | 20 | 20 | 3.7339
244.0759 | 22.6125 | 0.36008 | 20 | 20 | 3.734
244.0429 | 22.6142 | 0.36025 | 20 | 20 | 3.7341
244.0099 | 22.6158 | 0.36029 | 20 | 20 | 3.7343
243.9769 | 22.6175 | 0.3604 | 20 | 20 | 3.7344
243.9439 | 22.6192 | 0.36052 | 20 | 20 | 3.7345
243.9109 | 22.6208 | 0.36054 | 20 | 20 | 3.7346
243.8779 | 22.6225 | 0.36054 | 20 | 20 | 3.7347
243.8449 | 22.6242 | 0.36055 | 20 | 20 | 3.7349
243.8118 | 22.6258 | 0.36055 | 20 | 20 | 3.735
243.7788 | 22.6275 | 0.36057 | 20 | 20 | 3.7351
243.7458 | 22.6292 | 0.36055 | 20 | 20 | 3.7352
243.7128 | 22.6308 | 0.36052 | 20 | 20 | 3.7353
243.6798 | 22.6325 | 0.36061 | 20 | 20 | 3.7355
243.6468 | 22.6342 | 0.36085 | 20 | 20 | 3.7356
243.6138 | 22.6358 | 0.36111 | 20 | 20 | 3.7357
243.5808 | 22.6375 | 0.36099 | 20 | 20 | 3.7358
243.5478 | 22.6392 | 0.36086 | 20 | 20 | 3.7359
243.5148 | 22.6408 | 0.36051 | 20 | 20 | 3.7361
243.4818 | 22.6425 | 0.36028 | 20 | 20 | 3.7362
243.4488 | 22.6442 | 0.36013 | 20 | 20 | 3.7363
243.4158 | 22.6458 | 0.35998 | 20 | 20 | 3.7364
243.3828 | 22.6475 | 0.35991 | 20 | 20 | 3.7365
243.3499 | 22.6492 | 0.35976 | 20 | 20 | 3.7367
243.3168 | 22.6508 | 0.35985 | 20 | 20 | 3.7368
243.2839 | 22.6525 | 0.36048 | 20 | 20 | 3.7369
243.2509 | 22.6542 | 0.36061 | 20 | 20 | 3.737
243.218 | 22.6558 | 0.36081 | 20 | 20 | 3.7371
243.185 | 22.6575 | 0.36113 | 20 | 20 | 3.7372
243.1521 | 22.6592 | 0.36181 | 20 | 20 | 3.7374
243.1192 | 22.6608 | 0.36239 | 20 | 20 | 3.7375
243.0862 | 22.6625 | 0.36303 | 20 | 20 | 3.7376
243.0532 | 22.6642 | 0.36354 | 20 | 20 | 3.7377
243.0203 | 22.6658 | 0.3639 | 20 | 20 | 3.7378
242.9874 | 22.6675 | 0.36423 | 20 | 20 | 3.738
242.9545 | 22.6692 | 0.36456 | 20 | 20 | 3.7381
242.9216 | 22.6708 | 0.36475 | 20 | 20 | 3.7382
242.8886 | 22.6725 | 0.36457 | 20 | 20 | 3.7383
242.8557 | 22.6742 | 0.36439 | 20 | 20 | 3.7384
242.8228 | 22.6758 | 0.36414 | 20 | 20 | 3.7386
242.7898 | 22.6775 | 0.3636 | 20 | 20 | 3.7387
242.7569 | 22.6792 | 0.36305 | 20 | 20 | 3.7388
242.724 | 22.6808 | 0.36222 | 20 | 20 | 3.7389
242.691 | 22.6825 | 0.36179 | 20 | 20 | 3.739
242.6581 | 22.6842 | 0.36136 | 20 | 20 | 3.7392
242.6252 | 22.6858 | 0.36102 | 20 | 20 | 3.7393
242.5922 | 22.6875 | 0.36077 | 20 | 20 | 3.7394
242.5593 | 22.6892 | 0.36083 | 20 | 20 | 3.7395
242.5263 | 22.6908 | 0.36089 | 20 | 20 | 3.7396
242.4934 | 22.6925 | 0.36118 | 20 | 20 | 3.7398
242.4604 | 22.6942 | 0.36155 | 20 | 20 | 3.7399
242.4274 | 22.6958 | 0.36189 | 20 | 20 | 3.74
242.3946 | 22.6975 | 0.36219 | 20 | 20 | 3.7401
242.3616 | 22.6992 | 0.36261 | 20 | 20 | 3.7402
242.3286 | 22.7008 | 0.36304 | 20 | 20 | 3.7403
242.2957 | 22.7025 | 0.36346 | 20 | 20 | 3.7405
242.2628 | 22.7042 | 0.36362 | 20 | 20 | 3.7406
242.2299 | 22.7058 | 0.36389 | 20 | 20 | 3.7407
242.197 | 22.7075 | 0.36416 | 20 | 20 | 3.7408
242.1641 | 22.7092 | 0.36441 | 20 | 20 | 3.741
242.1312 | 22.7108 | 0.36452 | 20 | 20 | 3.7411
242.0983 | 22.7125 | 0.3644 | 20 | 20 | 3.7412
242.0654 | 22.7142 | 0.36428 | 20 | 20 | 3.7413
242.0325 | 22.7158 | 0.36391 | 20 | 20 | 3.7414
241.9996 | 22.7175 | 0.36381 | 20 | 20 | 3.7415
241.9666 | 22.7192 | 0.364 | 20 | 20 | 3.7417
241.9337 | 22.7208 | 0.36425 | 20 | 20 | 3.7418
241.9009 | 22.7225 | 0.36451 | 20 | 20 | 3.7419
241.8679 | 22.7242 | 0.36476 | 20 | 20 | 3.742
241.835 | 22.7258 | 0.36495 | 20 | 20 | 3.7421
241.8021 | 22.7275 | 0.36505 | 20 | 20 | 3.7423
241.7693 | 22.7292 | 0.36503 | 20 | 20 | 3.7424
241.7364 | 22.7308 | 0.365 | 20 | 20 | 3.7425
241.7035 | 22.7325 | 0.36482 | 20 | 20 | 3.7426
241.6706 | 22.7342 | 0.36462 | 20 | 20 | 3.7427
241.6377 | 22.7358 | 0.36449 | 20 | 20 | 3.7428
241.6048 | 22.7375 | 0.36413 | 20 | 20 | 3.743
241.5719 | 22.7392 | 0.36378 | 20 | 20 | 3.7431
241.539 | 22.7408 | 0.36343 | 20 | 20 | 3.7432
241.5061 | 22.7425 | 0.36304 | 20 | 20 | 3.7433
241.4732 | 22.7442 | 0.36284 | 20 | 20 | 3.7434
241.4403 | 22.7458 | 0.36269 | 20 | 20 | 3.7436
241.4074 | 22.7475 | 0.36275 | 20 | 20 | 3.7437
241.3745 | 22.7492 | 0.36285 | 20 | 20 | 3.7438
241.3416 | 22.7508 | 0.36291 | 20 | 20 | 3.7439
241.3086 | 22.7525 | 0.36313 | 20 | 20 | 3.744
241.2757 | 22.7542 | 0.36321 | 20 | 20 | 3.7442
241.2428 | 22.7558 | 0.36335 | 20 | 20 | 3.7443
241.2098 | 22.7575 | 0.36353 | 20 | 20 | 3.7444
241.177 | 22.7592 | 0.36388 | 20 | 20 | 3.7445
241.1441 | 22.7608 | 0.36421 | 20 | 20 | 3.7446
241.1112 | 22.7625 | 0.36448 | 20 | 20 | 3.7447
241.0782 | 22.7642 | 0.36479 | 20 | 20 | 3.7449
241.0453 | 22.7658 | 0.36498 | 20 | 20 | 3.745
241.0123 | 22.7675 | 0.36514 | 20 | 20 | 3.7451
240.9795 | 22.7692 | 0.3652 | 20 | 20 | 3.7452
240.9465 | 22.7708 | 0.36523 | 20 | 20 | 3.7453
240.9135 | 22.7725 | 0.36524 | 20 | 20 | 3.7455
240.8806 | 22.7742 | 0.36525 | 20 | 20 | 3.7456
240.8477 | 22.7758 | 0.36535 | 20 | 20 | 3.7457
240.8148 | 22.7775 | 0.36541 | 20 | 20 | 3.7458
240.7818 | 22.7792 | 0.36543 | 20 | 20 | 3.7459
240.7489 | 22.7808 | 0.36555 | 20 | 20 | 3.7461
240.716 | 22.7825 | 0.36564 | 20 | 20 | 3.7462
240.6831 | 22.7842 | 0.36577 | 20 | 20 | 3.7463
240.6502 | 22.7858 | 0.36579 | 20 | 20 | 3.7464
240.6173 | 22.7875 | 0.36579 | 20 | 20 | 3.7465
240.5844 | 22.7892 | 0.3658 | 20 | 20 | 3.7466
240.5515 | 22.7908 | 0.36582 | 20 | 20 | 3.7468
240.5186 | 22.7925 | 0.36602 | 20 | 20 | 3.7469
240.4857 | 22.7942 | 0.36624 | 20 | 20 | 3.747
240.4528 | 22.7958 | 0.36643 | 20 | 20 | 3.7471
240.4199 | 22.7975 | 0.36665 | 20 | 20 | 3.7472
240.387 | 22.7992 | 0.367 | 20 | 20 | 3.7474
240.3541 | 22.8008 | 0.3674 | 20 | 20 | 3.7475
240.3212 | 22.8025 | 0.36767 | 20 | 20 | 3.7476
240.2883 | 22.8042 | 0.36788 | 20 | 20 | 3.7477
240.2554 | 22.8058 | 0.36802 | 20 | 20 | 3.7478
240.2225 | 22.8075 | 0.36816 | 20 | 20 | 3.7479
240.1896 | 22.8092 | 0.36839 | 20 | 20 | 3.7481
240.1567 | 22.8108 | 0.36855 | 20 | 20 | 3.7482
240.1237 | 22.8125 | 0.36845 | 20 | 20 | 3.7483
240.0908 | 22.8142 | 0.36836 | 20 | 20 | 3.7484
240.0579 | 22.8158 | 0.36802 | 20 | 20 | 3.7485
240.025 | 22.8175 | 0.36769 | 20 | 20 | 3.7487
239.9922 | 22.8192 | 0.36732 | 20 | 20 | 3.7488
239.9593 | 22.8208 | 0.36692 | 20 | 20 | 3.7489
239.9264 | 22.8225 | 0.36668 | 20 | 20 | 3.749
239.8935 | 22.8242 | 0.36683 | 20 | 20 | 3.7491
239.8606 | 22.8258 | 0.36685 | 20 | 20 | 3.7492
239.8277 | 22.8275 | 0.36682 | 20 | 20 | 3.7494
239.7949 | 22.8292 | 0.36679 | 20 | 20 | 3.7495
239.762 | 22.8308 | 0.36675 | 20 | 20 | 3.7496
239.7291 | 22.8325 | 0.36703 | 20 | 20 | 3.7497
239.6962 | 22.8342 | 0.36725 | 20 | 20 | 3.7498
239.6633 | 22.8358 | 0.36762 | 20 | 20 | 3.75
239.6304 | 22.8375 | 0.36798 | 20 | 20 | 3.7501
239.5976 | 22.8392 | 0.36833 | 20 | 20 | 3.7502
239.5647 | 22.8408 | 0.36863 | 20 | 20 | 3.7503
239.5318 | 22.8425 | 0.36891 | 20 | 20 | 3.7504
239.4989 | 22.8442 | 0.36885 | 20 | 20 | 3.7506
239.466 | 22.8458 | 0.36879 | 20 | 20 | 3.7507
239.4331 | 22.8475 | 0.3687 | 20 | 20 | 3.7508
239.4002 | 22.8492 | 0.36893 | 20 | 20 | 3.7509
239.3673 | 22.8508 | 0.36953 | 20 | 20 | 3.751
239.3344 | 22.8525 | 0.36996 | 20 | 20 | 3.7511
239.3015 | 22.8542 | 0.37004 | 20 | 20 | 3.7513
239.2686 | 22.8558 | 0.37011 | 20 | 20 | 3.7514
239.2357 | 22.8575 | 0.3703 | 20 | 20 | 3.7515
239.2028 | 22.8592 | 0.37055 | 20 | 20 | 3.7516
239.1699 | 22.8608 | 0.3708 | 20 | 20 | 3.7517
239.137 | 22.8625 | 0.37093 | 20 | 20 | 3.7519
239.1041 | 22.8642 | 0.37103 | 20 | 20 | 3.752
239.0712 | 22.8658 | 0.37099 | 20 | 20 | 3.7521
239.0383 | 22.8675 | 0.37096 | 20 | 20 | 3.7522
239.0055 | 22.8692 | 0.37062 | 20 | 20 | 3.7523
238.9727 | 22.8708 | 0.37003 | 20 | 20 | 3.7524
238.9398 | 22.8725 | 0.36922 | 20 | 20 | 3.7526
238.9069 | 22.8742 | 0.36858 | 20 | 20 | 3.7527
238.8741 | 22.8758 | 0.3681 | 20 | 20 | 3.7528
238.8412 | 22.8775 | 0.3679 | 20 | 20 | 3.7529
238.8083 | 22.8792 | 0.36776 | 20 | 20 | 3.753
238.7755 | 22.8808 | 0.36762 | 20 | 20 | 3.7531
238.7426 | 22.8825 | 0.36755 | 20 | 20 | 3.7533
238.7097 | 22.8842 | 0.36758 | 20 | 20 | 3.7534
238.6769 | 22.8858 | 0.36761 | 20 | 20 | 3.7535
238.644 | 22.8875 | 0.36776 | 20 | 20 | 3.7536
238.6111 | 22.8892 | 0.36822 | 20 | 20 | 3.7537
238.5783 | 22.8908 | 0.36884 | 20 | 20 | 3.7538
238.5454 | 22.8925 | 0.36947 | 20 | 20 | 3.754
238.5126 | 22.8942 | 0.36994 | 20 | 20 | 3.7541
238.4797 | 22.8958 | 0.37026 | 20 | 20 | 3.7542
238.4469 | 22.8975 | 0.37028 | 20 | 20 | 3.7543
238.414 | 22.8992 | 0.37025 | 20 | 20 | 3.7544
238.3812 | 22.9008 | 0.37022 | 20 | 20 | 3.7546
238.3483 | 22.9025 | 0.37021 | 20 | 20 | 3.7547
238.3155 | 22.9042 | 0.3702 | 20 | 20 | 3.7548
238.2827 | 22.9058 | 0.37022 | 20 | 20 | 3.7549
238.2498 | 22.9075 | 0.37033 | 20 | 20 | 3.755
238.217 | 22.9092 | 0.37047 | 20 | 20 | 3.7551
238.1841 | 22.9108 | 0.37061 | 20 | 20 | 3.7553
238.1513 | 22.9125 | 0.37073 | 20 | 20 | 3.7554
238.1184 | 22.9142 | 0.37092 | 20 | 20 | 3.7555
238.0856 | 22.9158 | 0.37122 | 20 | 20 | 3.7556
238.0527 | 22.9175 | 0.37151 | 20 | 20 | 3.7557
238.0199 | 22.9192 | 0.3718 | 20 | 20 | 3.7559
237.987 | 22.9208 | 0.3719 | 20 | 20 | 3.756
237.9542 | 22.9225 | 0.37184 | 20 | 20 | 3.7561
237.9213 | 22.9242 | 0.37177 | 20 | 20 | 3.7562
237.8885 | 22.9258 | 0.37144 | 20 | 20 | 3.7563
237.8557 | 22.9275 | 0.37116 | 20 | 20 | 3.7564
237.8228 | 22.9292 | 0.37084 | 20 | 20 | 3.7565
237.79 | 22.9308 | 0.37053 | 20 | 20 | 3.7567
237.7571 | 22.9325 | 0.37013 | 20 | 20 | 3.7568
237.7243 | 22.9342 | 0.36987 | 20 | 20 | 3.7569
237.6914 | 22.9358 | 0.36963 | 20 | 20 | 3.757
237.6586 | 22.9375 | 0.36938 | 20 | 20 | 3.7571
237.6258 | 22.9392 | 0.36927 | 20 | 20 | 3.7573
237.5929 | 22.9408 | 0.36924 | 20 | 20 | 3.7574
237.5601 | 22.9425 | 0.36929 | 20 | 20 | 3.7575
237.5273 | 22.9442 | 0.36945 | 20 | 20 | 3.7576
237.4945 | 22.9458 | 0.3698 | 20 | 20 | 3.7577
237.4617 | 22.9475 | 0.37025 | 20 | 20 | 3.7578
237.4289 | 22.9492 | 0.37068 | 20 | 20 | 3.758
237.3961 | 22.9508 | 0.37108 | 20 | 20 | 3.7581
237.3633 | 22.9525 | 0.37141 | 20 | 20 | 3.7582
237.3305 | 22.9542 | 0.37157 | 20 | 20 | 3.7583
237.2977 | 22.9558 | 0.37167 | 20 | 20 | 3.7584
237.265 | 22.9575 | 0.37173 | 20 | 20 | 3.7585
237.2322 | 22.9592 | 0.37178 | 20 | 20 | 3.7587
237.1994 | 22.9608 | 0.37182 | 20 | 20 | 3.7588
237.1666 | 22.9625 | 0.37194 | 20 | 20 | 3.7589
237.1338 | 22.9642 | 0.37207 | 20 | 20 | 3.759
237.1009 | 22.9658 | 0.3722 | 20 | 20 | 3.7591
237.0681 | 22.9675 | 0.37222 | 20 | 20 | 3.7593
237.0353 | 22.9692 | 0.37219 | 20 | 20 | 3.7594
237.0025 | 22.9708 | 0.37215 | 20 | 20 | 3.7595
236.9697 | 22.9725 | 0.37209 | 20 | 20 | 3.7596
236.9368 | 22.9742 | 0.37204 | 20 | 20 | 3.7597
236.904 | 22.9758 | 0.372 | 20 | 20 | 3.7598
236.8712 | 22.9775 | 0.37197 | 20 | 20 | 3.7599
236.8384 | 22.9792 | 0.37197 | 20 | 20 | 3.7601
236.8056 | 22.9808 | 0.37193 | 20 | 20 | 3.7602
236.7727 | 22.9825 | 0.37189 | 20 | 20 | 3.7603
236.7398 | 22.9842 | 0.37188 | 20 | 20 | 3.7604
236.707 | 22.9858 | 0.37197 | 20 | 20 | 3.7605
236.6742 | 22.9875 | 0.37213 | 20 | 20 | 3.7607
236.6414 | 22.9892 | 0.37233 | 20 | 20 | 3.7608
236.6086 | 22.9908 | 0.37249 | 20 | 20 | 3.7609
236.5758 | 22.9925 | 0.37265 | 20 | 20 | 3.761
236.543 | 22.9942 | 0.3728 | 20 | 20 | 3.7611
236.5102 | 22.9958 | 0.37292 | 20 | 20 | 3.7612
236.4774 | 22.9975 | 0.3729 | 20 | 20 | 3.7614
236.4446 | 22.9992 | 0.37288 | 20 | 20 | 3.7615
236.4118 | 23.0008 | 0.37267 | 20 | 20 | 3.7616
236.3791 | 23.0025 | 0.37249 | 20 | 20 | 3.7617
236.3463 | 23.0042 | 0.37226 | 20 | 20 | 3.7618
236.3135 | 23.0058 | 0.37205 | 20 | 20 | 3.7619
236.2807 | 23.0075 | 0.37183 | 20 | 20 | 3.762
236.2479 | 23.0092 | 0.37165 | 20 | 20 | 3.7622
236.2152 | 23.0108 | 0.37154 | 20 | 20 | 3.7623
236.1824 | 23.0125 | 0.37155 | 20 | 20 | 3.7624
236.1496 | 23.0142 | 0.37166 | 20 | 20 | 3.7625
236.1168 | 23.0158 | 0.37176 | 20 | 20 | 3.7626
236.084 | 23.0175 | 0.37181 | 20 | 20 | 3.7628
236.0513 | 23.0192 | 0.37187 | 20 | 20 | 3.7629
236.0185 | 23.0208 | 0.37192 | 20 | 20 | 3.763
235.9857 | 23.0225 | 0.37205 | 20 | 20 | 3.7631
235.9529 | 23.0242 | 0.37214 | 20 | 20 | 3.7632
235.9201 | 23.0258 | 0.37226 | 20 | 20 | 3.7633
235.8873 | 23.0275 | 0.37232 | 20 | 20 | 3.7635
235.8545 | 23.0292 | 0.37244 | 20 | 20 | 3.7636
235.8217 | 23.0308 | 0.37244 | 20 | 20 | 3.7637
235.7889 | 23.0325 | 0.37244 | 20 | 20 | 3.7638
235.7561 | 23.0342 | 0.37227 | 20 | 20 | 3.7639
235.7233 | 23.0358 | 0.37208 | 20 | 20 | 3.764
235.6905 | 23.0375 | 0.37195 | 20 | 20 | 3.7641
235.6577 | 23.0392 | 0.37204 | 20 | 20 | 3.7643
235.6249 | 23.0408 | 0.37242 | 20 | 20 | 3.7644
235.5921 | 23.0425 | 0.37312 | 20 | 20 | 3.7645
235.5593 | 23.0442 | 0.37397 | 20 | 20 | 3.7646
235.5265 | 23.0458 | 0.37482 | 20 | 20 | 3.7647
235.4937 | 23.0475 | 0.37546 | 20 | 20 | 3.7649
235.4609 | 23.0492 | 0.37595 | 20 | 20 | 3.765
235.4281 | 23.0508 | 0.37629 | 20 | 20 | 3.7651
235.3953 | 23.0525 | 0.37653 | 20 | 20 | 3.7652
235.3625 | 23.0542 | 0.37668 | 20 | 20 | 3.7653
235.3297 | 23.0558 | 0.37679 | 20 | 20 | 3.7654
235.2969 | 23.0575 | 0.37689 | 20 | 20 | 3.7655
235.2641 | 23.0592 | 0.37689 | 20 | 20 | 3.7657
235.2313 | 23.0608 | 0.37676 | 20 | 20 | 3.7658
235.1985 | 23.0625 | 0.37662 | 20 | 20 | 3.7659
235.1658 | 23.0642 | 0.37605 | 20 | 20 | 3.766
235.133 | 23.0658 | 0.37535 | 20 | 20 | 3.7661
235.1002 | 23.0675 | 0.37466 | 20 | 20 | 3.7662
235.0675 | 23.0692 | 0.37412 | 20 | 20 | 3.7664
235.0347 | 23.0708 | 0.37369 | 20 | 20 | 3.7665
235.0019 | 23.0725 | 0.37338 | 20 | 20 | 3.7666
234.9691 | 23.0742 | 0.37314 | 20 | 20 | 3.7667
234.9364 | 23.0758 | 0.37302 | 20 | 20 | 3.7668
234.9035 | 23.0775 | 0.37298 | 20 | 20 | 3.7669
234.8708 | 23.0792 | 0.37297 | 20 | 20 | 3.7671
234.838 | 23.0808 | 0.37296 | 20 | 20 | 3.7672
234.8052 | 23.0825 | 0.37286 | 20 | 20 | 3.7673
234.7724 | 23.0842 | 0.37277 | 20 | 20 | 3.7674
234.7397 | 23.0858 | 0.37268 | 20 | 20 | 3.7675
234.7069 | 23.0875 | 0.37261 | 20 | 20 | 3.7676
234.6741 | 23.0892 | 0.37262 | 20 | 20 | 3.7677
234.6413 | 23.0908 | 0.37273 | 20 | 20 | 3.7679
234.6085 | 23.0925 | 0.37294 | 20 | 20 | 3.768
234.5758 | 23.0942 | 0.37319 | 20 | 20 | 3.7681
234.543 | 23.0958 | 0.37345 | 20 | 20 | 3.7682
234.5102 | 23.0975 | 0.37365 | 20 | 20 | 3.7683
234.4774 | 23.0992 | 0.37383 | 20 | 20 | 3.7685
234.4446 | 23.1008 | 0.37396 | 20 | 20 | 3.7686
234.4118 | 23.1025 | 0.37407 | 20 | 20 | 3.7687
234.3791 | 23.1042 | 0.37421 | 20 | 20 | 3.7688
234.3463 | 23.1058 | 0.37443 | 20 | 20 | 3.7689
234.3135 | 23.1075 | 0.37468 | 20 | 20 | 3.769
234.2807 | 23.1092 | 0.37491 | 20 | 20 | 3.7691
234.2479 | 23.1108 | 0.37511 | 20 | 20 | 3.7693
234.2152 | 23.1125 | 0.3753 | 20 | 20 | 3.7694
234.1824 | 23.1142 | 0.37543 | 20 | 20 | 3.7695
234.1496 | 23.1158 | 0.37545 | 20 | 20 | 3.7696
234.1168 | 23.1175 | 0.37546 | 20 | 20 | 3.7697
234.084 | 23.1192 | 0.3755 | 20 | 20 | 3.7698
234.0512 | 23.1208 | 0.37556 | 20 | 20 | 3.77
234.0183 | 23.1225 | 0.37568 | 20 | 20 | 3.7701
233.9855 | 23.1242 | 0.37581 | 20 | 20 | 3.7702
233.9526 | 23.1258 | 0.37592 | 20 | 20 | 3.7703
233.9197 | 23.1275 | 0.376 | 20 | 20 | 3.7704
233.8868 | 23.1292 | 0.37608 | 20 | 20 | 3.7705
233.8539 | 23.1308 | 0.37619 | 20 | 20 | 3.7706
233.821 | 23.1325 | 0.37636 | 20 | 20 | 3.7708
233.7881 | 23.1342 | 0.37652 | 20 | 20 | 3.7709
233.7551 | 23.1358 | 0.37652 | 20 | 20 | 3.771
233.7222 | 23.1375 | 0.37652 | 20 | 20 | 3.7711
233.6892 | 23.1392 | 0.37652 | 20 | 20 | 3.7712
233.6563 | 23.1408 | 0.37657 | 20 | 20 | 3.7713
233.6234 | 23.1425 | 0.37654 | 20 | 20 | 3.7715
233.5904 | 23.1442 | 0.37652 | 20 | 20 | 3.7716
233.5574 | 23.1458 | 0.37644 | 20 | 20 | 3.7717
233.5245 | 23.1475 | 0.37639 | 20 | 20 | 3.7718
233.4915 | 23.1492 | 0.37648 | 20 | 20 | 3.7719
233.4585 | 23.1508 | 0.37674 | 20 | 20 | 3.7721
233.4255 | 23.1525 | 0.37705 | 20 | 20 | 3.7722
233.3926 | 23.1542 | 0.3774 | 20 | 20 | 3.7723
233.3596 | 23.1558 | 0.38 | 20 | 20 | 3.7724
233.3266 | 23.1575 | 0.39346 | 20 | 20 | 3.7725
233.2936 | 23.1592 | 0.43669 | 20 | 20 | 3.7726
233.2606 | 23.1608 | 0.5357 | 20 | 20 | 3.7727
233.2277 | 23.1625 | 0.71249 | 20 | 20 | 3.7729
233.1947 | 23.1642 | 0.97712 | 20 | 20 | 3.773
233.1617 | 23.1658 | 1.328 | 20 | 20 | 3.7731
233.1287 | 23.1675 | 1.7562 | 20 | 20 | 3.7732
233.0963 | 23.1692 | 2.2496 | 20 | 20 | 3.7733
233.0652 | 23.1708 | 2.7953 | 20 | 20 | 3.7734
233.0364 | 23.1725 | 3.3818 | 20 | 20 | 3.7735
233.01 | 23.1742 | 3.9981 | 20 | 20 | 3.7736
232.9858 | 23.1758 | 4.6343 | 20 | 20 | 3.7737
232.9633 | 23.1775 | 5.2799 | 20 | 20 | 3.7738
232.9423 | 23.1792 | 5.9195 | 20 | 20 | 3.7739
232.9224 | 23.1808 | 6.5282 | 20 | 20 | 3.7739
232.9032 | 23.1825 | 7.078 | 20 | 20 | 3.774
232.8843 | 23.1842 | 7.5428 | 20 | 20 | 3.7741
232.8656 | 23.1858 | 7.9098 | 20 | 20 | 3.7741
232.8468 | 23.1875 | 8.1752 | 20 | 20 | 3.7742
232.8277 | 23.1892 | 8.3517 | 20 | 20 | 3.7743
232.8083 | 23.1908 | 8.4523 | 20 | 20 | 3.7743
232.7884 | 23.1925 | 8.4627 | 20 | 20 | 3.7744
232.768 | 23.1942 | 8.4394 | 20 | 20 | 3.7745
232.7471 | 23.1958 | 8.4162 | 20 | 20 | 3.7746
232.7254 | 23.1975 | 8.3281 | 20 | 20 | 3.7746
232.7033 | 23.1992 | 8.2211 | 20 | 20 | 3.7747
232.6806 | 23.2008 | 8.1009 | 20 | 20 | 3.7748
232.6574 | 23.2025 | 7.9713 | 20 | 20 | 3.7749
232.6336 | 23.2042 | 7.8314 | 20 | 20 | 3.775
232.6094 | 23.2058 | 7.6922 | 20 | 20 | 3.775
232.5846 | 23.2075 | 7.5593 | 20 | 20 | 3.7751
232.5594 | 23.2092 | 7.4327 | 20 | 20 | 3.7752
232.5338 | 23.2108 | 7.3123 | 20 | 20 | 3.7753
232.5078 | 23.2125 | 7.1978 | 20 | 20 | 3.7754
232.4815 | 23.2142 | 7.0886 | 20 | 20 | 3.7755
232.4548 | 23.2158 | 6.9883 | 20 | 20 | 3.7756
232.4278 | 23.2175 | 6.8937 | 20 | 20 | 3.7757
232.4006 | 23.2192 | 6.8008 | 20 | 20 | 3.7758
232.3731 | 23.2208 | 6.7038 | 20 | 20 | 3.7759
232.3453 | 23.2225 | 6.6094 | 20 | 20 | 3.776
232.3174 | 23.2242 | 6.5217 | 20 | 20 | 3.7761
232.2892 | 23.2258 | 6.4384 | 20 | 20 | 3.7762
232.2607 | 23.2275 | 6.3585 | 20 | 20 | 3.7763
232.2319 | 23.2292 | 6.2815 | 20 | 20 | 3.7764
232.2029 | 23.2308 | 6.2075 | 20 | 20 | 3.7765
232.1736 | 23.2325 | 6.1413 | 20 | 20 | 3.7766
232.1442 | 23.2342 | 6.0805 | 20 | 20 | 3.7767
232.1146 | 23.2358 | 6.0213 | 20 | 20 | 3.7768
232.0848 | 23.2375 | 5.9606 | 20 | 20 | 3.7769
232.0549 | 23.2392 | 5.9042 | 20 | 20 | 3.777
232.0249 | 23.2408 | 5.8574 | 20 | 20 | 3.7771
231.9948 | 23.2425 | 5.8177 | 20 | 20 | 3.7772
231.9646 | 23.2442 | 5.7838 | 20 | 20 | 3.7773
231.9343 | 23.2458 | 5.7543 | 20 | 20 | 3.7774
231.904 | 23.2475 | 5.7285 | 20 | 20 | 3.7775
231.8735 | 23.2492 | 5.7098 | 20 | 20 | 3.7776
231.843 | 23.2508 | 5.6952 | 20 | 20 | 3.7777
231.8125 | 23.2525 | 5.679 | 20 | 20 | 3.7778
231.7818 | 23.2542 | 5.659 | 20 | 20 | 3.778
231.7511 | 23.2558 | 5.638 | 20 | 20 | 3.7781
231.7204 | 23.2575 | 5.621 | 20 | 20 | 3.7782
231.6896 | 23.2592 | 5.6058 | 20 | 20 | 3.7783
231.6588 | 23.2608 | 5.5914 | 20 | 20 | 3.7784
231.6279 | 23.2625 | 5.5772 | 20 | 20 | 3.7785
231.597 | 23.2642 | 5.5629 | 20 | 20 | 3.7786
231.5659 | 23.2658 | 5.552 | 20 | 20 | 3.7787
231.5349 | 23.2675 | 5.5423 | 20 | 20 | 3.7788
231.5038 | 23.2692 | 5.5292 | 20 | 20 | 3.7789
231.4726 | 23.2708 | 5.511 | 20 | 20 | 3.779
231.4414 | 23.2725 | 5.4909 | 20 | 20 | 3.7792
231.4101 | 23.2742 | 5.4733 | 20 | 20 | 3.7793
231.3788 | 23.2758 | 5.4566 | 20 | 20 | 3.7794
231.3475 | 23.2775 | 5.4398 | 20 | 20 | 3.7795
231.3161 | 23.2792 | 5.4227 | 20 | 20 | 3.7796
231.2846 | 23.2808 | 5.4052 | 20 | 20 | 3.7797
231.2532 | 23.2825 | 5.3905 | 20 | 20 | 3.7798
231.2216 | 23.2842 | 5.3765 | 20 | 20 | 3.7799
231.19 | 23.2858 | 5.3592 | 20 | 20 | 3.78
231.1583 | 23.2875 | 5.337 | 20 | 20 | 3.7801
231.1266 | 23.2892 | 5.3125 | 20 | 20 | 3.7803
231.0948 | 23.2908 | 5.29 | 20 | 20 | 3.7804
231.063 | 23.2925 | 5.2681 | 20 | 20 | 3.7805
231.0312 | 23.2942 | 5.2464 | 20 | 20 | 3.7806
230.9993 | 23.2958 | 5.2248 | 20 | 20 | 3.7807
230.9673 | 23.2975 | 5.203 | 20 | 20 | 3.7808
230.9353 | 23.2992 | 5.1835 | 20 | 20 | 3.7809
230.9032 | 23.3008 | 5.1643 | 20 | 20 | 3.781
230.8711 | 23.3025 | 5.142 | 20 | 20 | 3.7811
230.839 | 23.3042 | 5.1156 | 20 | 20 | 3.7813
230.8068 | 23.3058 | 5.0878 | 20 | 20 | 3.7814
230.7746 | 23.3075 | 5.0622 | 20 | 20 | 3.7815
230.7423 | 23.3092 | 5.0374 | 20 | 20 | 3.7816
230.71 | 23.3108 | 5.0127 | 20 | 20 | 3.7817
230.6777 | 23.3125 | 4.9878 | 20 | 20 | 3.7818
230.6452 | 23.3142 | 4.9625 | 20 | 20 | 3.7819
230.6128 | 23.3158 | 4.9392 | 20 | 20 | 3.782
230.5803 | 23.3175 | 4.9162 | 20 | 20 | 3.7822
230.5477 | 23.3192 | 4.8908 | 20 | 20 | 3.7823
230.5152 | 23.3208 | 4.8624 | 20 | 20 | 3.7824
230.4825 | 23.3225 | 4.833 | 20 | 20 | 3.7825
230.4498 | 23.3242 | 4.8055 | 20 | 20 | 3.7826
230.4171 | 23.3258 | 4.7784 | 20 | 20 | 3.7827
230.3844 | 23.3275 | 4.7511 | 20 | 20 | 3.7828
230.3516 | 23.3292 | 4.7236 | 20 | 20 | 3.783
230.3188 | 23.3308 | 4.6957 | 20 | 20 | 3.7831
230.286 | 23.3325 | 4.6696 | 20 | 20 | 3.7832
230.2531 | 23.3342 | 4.6438 | 20 | 20 | 3.7833
230.2201 | 23.3358 | 4.616 | 20 | 20 | 3.7834
230.1872 | 23.3375 | 4.5849 | 20 | 20 | 3.7835
230.1542 | 23.3392 | 4.5517 | 20 | 20 | 3.7837
230.1211 | 23.3408 | 4.5189 | 20 | 20 | 3.7838
230.0881 | 23.3425 | 4.4853 | 20 | 20 | 3.7839
230.0549 | 23.3442 | 4.451 | 20 | 20 | 3.784
230.0218 | 23.3458 | 4.4155 | 20 | 20 | 3.7841
229.9886 | 23.3475 | 4.3785 | 20 | 20 | 3.7842
229.9554 | 23.3492 | 4.3412 | 20 | 20 | 3.7843
229.922 | 23.3508 | 4.3026 | 20 | 20 | 3.7845
229.8887 | 23.3525 | 4.2606 | 20 | 20 | 3.7846
229.8553 | 23.3542 | 4.2146 | 20 | 20 | 3.7847
229.8218 | 23.3558 | 4.1652 | 20 | 20 | 3.7848
229.7883 | 23.3575 | 4.114 | 20 | 20 | 3.7849
229.7547 | 23.3592 | 4.0599 | 20 | 20 | 3.7851
229.721 | 23.3608 | 4.0025 | 20 | 20 | 3.7852
229.6873 | 23.3625 | 3.9409 | 20 | 20 | 3.7853
229.6534 | 23.3642 | 3.8742 | 20 | 20 | 3.7854
229.6195 | 23.3658 | 3.8023 | 20 | 20 | 3.7855
229.5855 | 23.3675 | 3.7235 | 20 | 20 | 3.7856
229.5514 | 23.3692 | 3.6355 | 20 | 20 | 3.7858
229.5171 | 23.3708 | 3.5368 | 20 | 20 | 3.7859
229.4827 | 23.3725 | 3.4273 | 20 | 20 | 3.786
229.4482 | 23.3742 | 3.3082 | 20 | 20 | 3.7861
229.4135 | 23.3758 | 3.1793 | 20 | 20 | 3.7862
229.3785 | 23.3775 | 3.0414 | 20 | 20 | 3.7864
229.3433 | 23.3792 | 2.8952 | 20 | 20 | 3.7865
229.3079 | 23.3808 | 2.7424 | 20 | 20 | 3.7866
229.2722 | 23.3825 | 2.5852 | 20 | 20 | 3.7867
229.2361 | 23.3842 | 2.4257 | 20 | 20 | 3.7869
229.1998 | 23.3858 | 2.2656 | 20 | 20 | 3.787
229.1632 | 23.3875 | 2.1072 | 20 | 20 | 3.7871
229.1264 | 23.3892 | 1.953 | 20 | 20 | 3.7872
229.0893 | 23.3908 | 1.8059 | 20 | 20 | 3.7874
229.0521 | 23.3925 | 1.6679 | 20 | 20 | 3.7875
229.0147 | 23.3942 | 1.5408 | 20 | 20 | 3.7876
228.9772 | 23.3958 | 1.4255 | 20 | 20 | 3.7878
228.9397 | 23.3975 | 1.3223 | 20 | 20 | 3.7879
228.9021 | 23.3992 | 1.2307 | 20 | 20 | 3.788
228.8645 | 23.4008 | 1.1509 | 20 | 20 | 3.7882
228.827 | 23.4025 | 1.0825 | 20 | 20 | 3.7883
228.7894 | 23.4042 | 1.0249 | 20 | 20 | 3.7884
228.7519 | 23.4058 | 0.97635 | 20 | 20 | 3.7885
228.7145 | 23.4075 | 0.93485 | 20 | 20 | 3.7887
228.6771 | 23.4092 | 0.89951 | 20 | 20 | 3.7888
228.6398 | 23.4108 | 0.86944 | 20 | 20 | 3.7889
228.6026 | 23.4125 | 0.84375 | 20 | 20 | 3.7891
228.5654 | 23.4142 | 0.82154 | 20 | 20 | 3.7892
228.5283 | 23.4158 | 0.80076 | 20 | 20 | 3.7893
228.4914 | 23.4175 | 0.78172 | 20 | 20 | 3.7894
228.4545 | 23.4192 | 0.76564 | 20 | 20 | 3.7896
228.4176 | 23.4208 | 0.75286 | 20 | 20 | 3.7897
228.3808 | 23.4225 | 0.74213 | 20 | 20 | 3.7898
228.3442 | 23.4242 | 0.7315 | 20 | 20 | 3.79
228.3075 | 23.4258 | 0.72124 | 20 | 20 | 3.7901
228.271 | 23.4275 | 0.71148 | 20 | 20 | 3.7902
228.2345 | 23.4292 | 0.70247 | 20 | 20 | 3.7904
228.1981 | 23.4308 | 0.69422 | 20 | 20 | 3.7905
228.1618 | 23.4325 | 0.68481 | 20 | 20 | 3.7906
228.1255 | 23.4342 | 0.67512 | 20 | 20 | 3.7907
228.0893 | 23.4358 | 0.66718 | 20 | 20 | 3.7908
228.0532 | 23.4375 | 0.66182 | 20 | 20 | 3.791
228.0171 | 23.4392 | 0.65754 | 20 | 20 | 3.7911
227.9811 | 23.4408 | 0.65205 | 20 | 20 | 3.7912
227.9451 | 23.4425 | 0.64626 | 20 | 20 | 3.7913
227.9092 | 23.4442 | 0.64055 | 20 | 20 | 3.7915
227.8734 | 23.4458 | 0.63515 | 20 | 20 | 3.7916
227.8376 | 23.4475 | 0.63012 | 20 | 20 | 3.7917
227.8019 | 23.4492 | 0.62323 | 20 | 20 | 3.7919
227.7662 | 23.4508 | 0.61545 | 20 | 20 | 3.792
227.7305 | 23.4525 | 0.60904 | 20 | 20 | 3.7921
227.695 | 23.4542 | 0.60498 | 20 | 20 | 3.7922
227.6595 | 23.4558 | 0.60175 | 20 | 20 | 3.7923
227.624 | 23.4575 | 0.59692 | 20 | 20 | 3.7925
227.5886 | 23.4592 | 0.59172 | 20 | 20 | 3.7926
227.5532 | 23.4608 | 0.58669 | 20 | 20 | 3.7927
227.5179 | 23.4625 | 0.58204 | 20 | 20 | 3.7928
227.4826 | 23.4642 | 0.57765 | 20 | 20 | 3.793
227.4473 | 23.4658 | 0.57117 | 20 | 20 | 3.7931
227.4121 | 23.4675 | 0.56375 | 20 | 20 | 3.7932
227.377 | 23.4692 | 0.55798 | 20 | 20 | 3.7933
227.3418 | 23.4708 | 0.55518 | 20 | 20 | 3.7934
227.3067 | 23.4725 | 0.55387 | 20 | 20 | 3.7936
227.2717 | 23.4742 | 0.5513 | 20 | 20 | 3.7937
227.2367 | 23.4758 | 0.54835 | 20 | 20 | 3.7938
227.2018 | 23.4775 | 0.54518 | 20 | 20 | 3.7939
227.1669 | 23.4792 | 0.54202 | 20 | 20 | 3.794
227.132 | 23.4808 | 0.53904 | 20 | 20 | 3.7942
227.0972 | 23.4825 | 0.534 | 20 | 20 | 3.7943
227.0624 | 23.4842 | 0.52813 | 20 | 20 | 3.7944
227.0277 | 23.4858 | 0.52392 | 20 | 20 | 3.7945
226.9929 | 23.4875 | 0.5223 | 20 | 20 | 3.7947
226.9582 | 23.4892 | 0.52161 | 20 | 20 | 3.7948
226.9235 | 23.4908 | 0.51917 | 20 | 20 | 3.7949
226.8889 | 23.4925 | 0.51611 | 20 | 20 | 3.795
226.8543 | 23.4942 | 0.51274 | 20 | 20 | 3.7951
226.8197 | 23.4958 | 0.50934 | 20 | 20 | 3.7952
226.7852 | 23.4975 | 0.5062 | 20 | 20 | 3.7954
226.7507 | 23.4992 | 0.5012 | 20 | 20 | 3.7955
226.7162 | 23.5008 | 0.49545 | 20 | 20 | 3.7956
226.6817 | 23.5025 | 0.49137 | 20 | 20 | 3.7957
226.6473 | 23.5042 | 0.48991 | 20 | 20 | 3.7959
226.6129 | 23.5058 | 0.48936 | 20 | 20 | 3.796
226.5786 | 23.5075 | 0.48703 | 20 | 20 | 3.7961
226.5442 | 23.5092 | 0.48424 | 20 | 20 | 3.7962
226.5099 | 23.5108 | 0.48156 | 20 | 20 | 3.7963
226.4756 | 23.5125 | 0.47919 | 20 | 20 | 3.7965
226.4414 | 23.5142 | 0.47714 | 20 | 20 | 3.7966
226.4071 | 23.5158 | 0.47324 | 20 | 20 | 3.7967
226.3729 | 23.5175 | 0.46863 | 20 | 20 | 3.7968
226.3387 | 23.5192 | 0.46565 | 20 | 20 | 3.7969
226.3045 | 23.5208 | 0.4652 | 20 | 20 | 3.797
226.2703 | 23.5225 | 0.46573 | 20 | 20 | 3.7972
226.2362 | 23.5242 | 0.46464 | 20 | 20 | 3.7973
226.2021 | 23.5258 | 0.46306 | 20 | 20 | 3.7974
226.1681 | 23.5275 | 0.46135 | 20 | 20 | 3.7975
226.134 | 23.5292 | 0.45963 | 20 | 20 | 3.7976
226.1 | 23.5308 | 0.45791 | 20 | 20 | 3.7977
226.0659 | 23.5325 | 0.45427 | 20 | 20 | 3.7979
226.0319 | 23.5342 | 0.45001 | 20 | 20 | 3.798
225.998 | 23.5358 | 0.44729 | 20 | 20 | 3.7981
225.964 | 23.5375 | 0.4466 | 20 | 20 | 3.7982
225.9301 | 23.5392 | 0.44626 | 20 | 20 | 3.7983
225.8961 | 23.5408 | 0.44416 | 20 | 20 | 3.7984
225.8622 | 23.5425 | 0.44186 | 20 | 20 | 3.7986
225.8283 | 23.5442 | 0.43985 | 20 | 20 | 3.7987
225.7945 | 23.5458 | 0.4382 | 20 | 20 | 3.7988
225.7606 | 23.5475 | 0.43681 | 20 | 20 | 3.7989
225.7268 | 23.5492 | 0.43371 | 20 | 20 | 3.799
225.6929 | 23.5508 | 0.43011 | 20 | 20 | 3.7992
225.6591 | 23.5525 | 0.42817 | 20 | 20 | 3.7993
225.6253 | 23.5542 | 0.42854 | 20 | 20 | 3.7994
225.5916 | 23.5558 | 0.42951 | 20 | 20 | 3.7995
225.5579 | 23.5575 | 0.42868 | 20 | 20 | 3.7996
225.5241 | 23.5592 | 0.42737 | 20 | 20 | 3.7997
225.4904 | 23.5608 | 0.4262 | 20 | 20 | 3.7999
225.4567 | 23.5625 | 0.42537 | 20 | 20 | 3.8
225.423 | 23.5642 | 0.42474 | 20 | 20 | 3.8001
225.3893 | 23.5658 | 0.42224 | 20 | 20 | 3.8002
225.3556 | 23.5675 | 0.41877 | 20 | 20 | 3.8003
225.3219 | 23.5692 | 0.41635 | 20 | 20 | 3.8004
225.2882 | 23.5708 | 0.41582 | 20 | 20 | 3.8005
225.2546 | 23.5725 | 0.41608 | 20 | 20 | 3.8007
225.2209 | 23.5742 | 0.41531 | 20 | 20 | 3.8008
225.1873 | 23.5758 | 0.41453 | 20 | 20 | 3.8009
225.1537 | 23.5775 | 0.41379 | 20 | 20 | 3.801
225.1202 | 23.5792 | 0.41297 | 20 | 20 | 3.8011
225.0866 | 23.5808 | 0.41212 | 20 | 20 | 3.8012
225.053 | 23.5825 | 0.40975 | 20 | 20 | 3.8013
225.0194 | 23.5842 | 0.40673 | 20 | 20 | 3.8015
224.9859 | 23.5858 | 0.4048 | 20 | 20 | 3.8016
224.9524 | 23.5875 | 0.40464 | 20 | 20 | 3.8017
224.9189 | 23.5892 | 0.4052 | 20 | 20 | 3.8018
224.8854 | 23.5908 | 0.4048 | 20 | 20 | 3.8019
224.852 | 23.5925 | 0.40437 | 20 | 20 | 3.802
224.8185 | 23.5942 | 0.40383 | 20 | 20 | 3.8022
224.7851 | 23.5958 | 0.4029 | 20 | 20 | 3.8023
224.7516 | 23.5975 | 0.4016 | 20 | 20 | 3.8024
224.7182 | 23.5992 | 0.39878 | 20 | 20 | 3.8025
224.6848 | 23.6008 | 0.39558 | 20 | 20 | 3.8026
224.6514 | 23.6025 | 0.39373 | 20 | 20 | 3.8027
224.618 | 23.6042 | 0.39373 | 20 | 20 | 3.8028
224.5846 | 23.6058 | 0.39447 | 20 | 20 | 3.803
224.5513 | 23.6075 | 0.39423 | 20 | 20 | 3.8031
224.5179 | 23.6092 | 0.39385 | 20 | 20 | 3.8032
224.4845 | 23.6108 | 0.39336 | 20 | 20 | 3.8033
224.4512 | 23.6125 | 0.39256 | 20 | 20 | 3.8034
224.4179 | 23.6142 | 0.39167 | 20 | 20 | 3.8035
224.3845 | 23.6158 | 0.38966 | 20 | 20 | 3.8037
224.3512 | 23.6175 | 0.38745 | 20 | 20 | 3.8038
224.3179 | 23.6192 | 0.38635 | 20 | 20 | 3.8039
224.2846 | 23.6208 | 0.38656 | 20 | 20 | 3.804
224.2513 | 23.6225 | 0.38716 | 20 | 20 | 3.8041
224.218 | 23.6242 | 0.38683 | 20 | 20 | 3.8042
224.1847 | 23.6258 | 0.38651 | 20 | 20 | 3.8043
224.1515 | 23.6275 | 0.38618 | 20 | 20 | 3.8045
224.1182 | 23.6292 | 0.38558 | 20 | 20 | 3.8046
224.085 | 23.6308 | 0.3847 | 20 | 20 | 3.8047
224.0517 | 23.6325 | 0.38257 | 20 | 20 | 3.8048
224.0185 | 23.6342 | 0.38024 | 20 | 20 | 3.8049
223.9852 | 23.6358 | 0.37904 | 20 | 20 | 3.805
223.952 | 23.6375 | 0.37924 | 20 | 20 | 3.8051
223.9188 | 23.6392 | 0.37982 | 20 | 20 | 3.8053
223.8855 | 23.6408 | 0.37959 | 20 | 20 | 3.8054
223.8523 | 23.6425 | 0.37955 | 20 | 20 | 3.8055
223.8191 | 23.6442 | 0.3797 | 20 | 20 | 3.8056
223.7859 | 23.6458 | 0.37967 | 20 | 20 | 3.8057
223.7527 | 23.6475 | 0.37927 | 20 | 20 | 3.8058
223.7195 | 23.6492 | 0.37756 | 20 | 20 | 3.8059
223.6863 | 23.6508 | 0.37553 | 20 | 20 | 3.806
223.6532 | 23.6525 | 0.37462 | 20 | 20 | 3.8062
223.62 | 23.6542 | 0.3752 | 20 | 20 | 3.8063
223.5869 | 23.6558 | 0.37619 | 20 | 20 | 3.8064
223.5538 | 23.6575 | 0.37617 | 20 | 20 | 3.8065
223.5206 | 23.6592 | 0.37585 | 20 | 20 | 3.8066
223.4875 | 23.6608 | 0.37539 | 20 | 20 | 3.8067
223.4544 | 23.6625 | 0.37472 | 20 | 20 | 3.8068
223.4213 | 23.6642 | 0.37382 | 20 | 20 | 3.807
223.3882 | 23.6658 | 0.37189 | 20 | 20 | 3.8071
223.3551 | 23.6675 | 0.36978 | 20 | 20 | 3.8072
223.322 | 23.6692 | 0.36872 | 20 | 20 | 3.8073
223.2889 | 23.6708 | 0.36911 | 20 | 20 | 3.8074
223.2558 | 23.6725 | 0.37001 | 20 | 20 | 3.8075
223.2228 | 23.6742 | 0.37012 | 20 | 20 | 3.8076
223.1897 | 23.6758 | 0.36993 | 20 | 20 | 3.8077
223.1567 | 23.6775 | 0.36956 | 20 | 20 | 3.8079
223.1236 | 23.6792 | 0.36905 | 20 | 20 | 3.808
223.0905 | 23.6808 | 0.36853 | 20 | 20 | 3.8081
223.0575 | 23.6825 | 0.36731 | 20 | 20 | 3.8082
223.0245 | 23.6842 | 0.36601 | 20 | 20 | 3.8083
222.9914 | 23.6858 | 0.36559 | 20 | 20 | 3.8084
222.9584 | 23.6875 | 0.36626 | 20 | 20 | 3.8085
222.9254 | 23.6892 | 0.36729 | 20 | 20 | 3.8087
222.8923 | 23.6908 | 0.36748 | 20 | 20 | 3.8088
222.8593 | 23.6925 | 0.36734 | 20 | 20 | 3.8089
222.8263 | 23.6942 | 0.36704 | 20 | 20 | 3.809
222.7933 | 23.6958 | 0.36663 | 20 | 20 | 3.8091
222.7603 | 23.6975 | 0.36619 | 20 | 20 | 3.8092
222.7273 | 23.6992 | 0.3649 | 20 | 20 | 3.8093
222.6943 | 23.7008 | 0.3633 | 20 | 20 | 3.8095
222.6614 | 23.7025 | 0.36228 | 20 | 20 | 3.8096
222.6284 | 23.7042 | 0.36215 | 20 | 20 | 3.8097
222.5954 | 23.7058 | 0.36235 | 20 | 20 | 3.8098
222.5624 | 23.7075 | 0.36205 | 20 | 20 | 3.8099
222.5294 | 23.7092 | 0.36174 | 20 | 20 | 3.81
222.4964 | 23.7108 | 0.36147 | 20 | 20 | 3.8101
222.4634 | 23.7125 | 0.36125 | 20 | 20 | 3.8102
222.4305 | 23.7142 | 0.36114 | 20 | 20 | 3.8104
222.3975 | 23.7158 | 0.36048 | 20 | 20 | 3.8105
222.3645 | 23.7175 | 0.3597 | 20 | 20 | 3.8106
222.3315 | 23.7192 | 0.35962 | 20 | 20 | 3.8107
222.2986 | 23.7208 | 0.36051 | 20 | 20 | 3.8108
222.2656 | 23.7225 | 0.3617 | 20 | 20 | 3.8109
222.2327 | 23.7242 | 0.36216 | 20 | 20 | 3.811
222.1997 | 23.7258 | 0.36218 | 20 | 20 | 3.8111
222.1668 | 23.7275 | 0.36187 | 20 | 20 | 3.8112
222.1338 | 23.7292 | 0.36133 | 20 | 20 | 3.8114
222.1009 | 23.7308 | 0.36074 | 20 | 20 | 3.8115
222.0679 | 23.7325 | 0.35959 | 20 | 20 | 3.8116
222.035 | 23.7342 | 0.35833 | 20 | 20 | 3.8117
222.0021 | 23.7358 | 0.35762 | 20 | 20 | 3.8118
221.9691 | 23.7375 | 0.35762 | 20 | 20 | 3.8119
221.9362 | 23.7392 | 0.35782 | 20 | 20 | 3.812
221.9033 | 23.7408 | 0.35746 | 20 | 20 | 3.8121
221.8704 | 23.7425 | 0.35707 | 20 | 20 | 3.8123
221.8375 | 23.7442 | 0.35687 | 20 | 20 | 3.8124
221.8046 | 23.7458 | 0.35699 | 20 | 20 | 3.8125
221.7717 | 23.7475 | 0.35734 | 20 | 20 | 3.8126
221.7389 | 23.7492 | 0.35718 | 20 | 20 | 3.8127
221.706 | 23.7508 | 0.35671 | 20 | 20 | 3.8128
221.6731 | 23.7525 | 0.35657 | 20 | 20 | 3.8129
221.6402 | 23.7542 | 0.35703 | 20 | 20 | 3.813
221.6073 | 23.7558 | 0.35762 | 20 | 20 | 3.8132
221.5744 | 23.7575 | 0.35766 | 20 | 20 | 3.8133
221.5416 | 23.7592 | 0.35753 | 20 | 20 | 3.8134
221.5087 | 23.7608 | 0.35734 | 20 | 20 | 3.8135
221.4758 | 23.7625 | 0.35703 | 20 | 20 | 3.8136
221.4429 | 23.7642 | 0.35648 | 20 | 20 | 3.8137
221.4101 | 23.7658 | 0.35524 | 20 | 20 | 3.8138
221.3772 | 23.7675 | 0.35375 | 20 | 20 | 3.8139
221.3443 | 23.7692 | 0.35274 | 20 | 20 | 3.814
221.3115 | 23.7708 | 0.35255 | 20 | 20 | 3.8142
221.2786 | 23.7725 | 0.35282 | 20 | 20 | 3.8143
221.2458 | 23.7742 | 0.3529 | 20 | 20 | 3.8144
221.213 | 23.7758 | 0.35297 | 20 | 20 | 3.8145
221.1801 | 23.7775 | 0.35304 | 20 | 20 | 3.8146
221.1473 | 23.7792 | 0.35307 | 20 | 20 | 3.8147
221.1145 | 23.7808 | 0.35297 | 20 | 20 | 3.8148
221.0816 | 23.7825 | 0.35233 | 20 | 20 | 3.8149
221.0488 | 23.7842 | 0.3516 | 20 | 20 | 3.8151
221.016 | 23.7858 | 0.35145 | 20 | 20 | 3.8152
220.9832 | 23.7875 | 0.35203 | 20 | 20 | 3.8153
220.9504 | 23.7892 | 0.35279 | 20 | 20 | 3.8154
220.9176 | 23.7908 | 0.35301 | 20 | 20 | 3.8155
220.8847 | 23.7925 | 0.35293 | 20 | 20 | 3.8156
220.8519 | 23.7942 | 0.35269 | 20 | 20 | 3.8157
220.8191 | 23.7958 | 0.35236 | 20 | 20 | 3.8158
220.7863 | 23.7975 | 0.35198 | 20 | 20 | 3.8159
220.7535 | 23.7992 | 0.3512 | 20 | 20 | 3.8161
220.7207 | 23.8008 | 0.35038 | 20 | 20 | 3.8162
220.6879 | 23.8025 | 0.3501 | 20 | 20 | 3.8163
220.6551 | 23.8042 | 0.35058 | 20 | 20 | 3.8164
220.6223 | 23.8058 | 0.35139 | 20 | 20 | 3.8165
220.5896 | 23.8075 | 0.35188 | 20 | 20 | 3.8166
220.5568 | 23.8092 | 0.35217 | 20 | 20 | 3.8167
220.524 | 23.8108 | 0.35236 | 20 | 20 | 3.8168
220.4912 | 23.8125 | 0.35253 | 20 | 20 | 3.8169
220.4584 | 23.8142 | 0.35268 | 20 | 20 | 3.8171
220.4239 | 23.8158 | 0.35243 | 20 | 20 | 3.8172
220.3895 | 23.8175 | 0.352 | 20 | 20 | 3.8173
220.3549 | 23.8192 | 0.35185 | 20 | 20 | 3.8174
220.3204 | 23.8208 | 0.35222 | 20 | 20 | 3.8175
220.2859 | 23.8225 | 0.3528 | 20 | 20 | 3.8176
220.2514 | 23.8242 | 0.35305 | 20 | 20 | 3.8178
220.2169 | 23.8258 | 0.35306 | 20 | 20 | 3.8179
220.1823 | 23.8275 | 0.35287 | 20 | 20 | 3.818
220.1478 | 23.8292 | 0.35261 | 20 | 20 | 3.8181
220.1133 | 23.8308 | 0.35231 | 20 | 20 | 3.8182
220.0789 | 23.8325 | 0.35168 | 20 | 20 | 3.8184
220.0444 | 23.8342 | 0.35091 | 20 | 20 | 3.8185
220.0099 | 23.8358 | 0.35038 | 20 | 20 | 3.8186
219.9754 | 23.8375 | 0.35029 | 20 | 20 | 3.8187
219.9408 | 23.8392 | 0.3504 | 20 | 20 | 3.8188
219.9064 | 23.8408 | 0.35029 | 20 | 20 | 3.8189
219.8719 | 23.8425 | 0.35003 | 20 | 20 | 3.819
219.8374 | 23.8442 | 0.34963 | 20 | 20 | 3.8192
219.803 | 23.8458 | 0.34921 | 20 | 20 | 3.8193
219.7686 | 23.8475 | 0.349 | 20 | 20 | 3.8194
219.7341 | 23.8492 | 0.34879 | 20 | 20 | 3.8195
219.6997 | 23.8508 | 0.34864 | 20 | 20 | 3.8196
219.6653 | 23.8525 | 0.34868 | 20 | 20 | 3.8197
219.6308 | 23.8542 | 0.34896 | 20 | 20 | 3.8199
219.5964 | 23.8558 | 0.34937 | 20 | 20 | 3.82
219.562 | 23.8575 | 0.34962 | 20 | 20 | 3.8201
219.5276 | 23.8592 | 0.34981 | 20 | 20 | 3.8202
219.4932 | 23.8608 | 0.34994 | 20 | 20 | 3.8203
219.4587 | 23.8625 | 0.35009 | 20 | 20 | 3.8205
219.4242 | 23.8642 | 0.35031 | 20 | 20 | 3.8206
219.3897 | 23.8658 | 0.35037 | 20 | 20 | 3.8207
219.3553 | 23.8675 | 0.35028 | 20 | 20 | 3.8208
219.3209 | 23.8692 | 0.35022 | 20 | 20 | 3.8209
219.2864 | 23.8708 | 0.35023 | 20 | 20 | 3.821
219.2519 | 23.8725 | 0.35016 | 20 | 20 | 3.8211
219.2175 | 23.8742 | 0.34984 | 20 | 20 | 3.8213
219.1831 | 23.8758 | 0.34951 | 20 | 20 | 3.8214
219.1486 | 23.8775 | 0.34922 | 20 | 20 | 3.8215
219.1142 | 23.8792 | 0.34897 | 20 | 20 | 3.8216
219.0798 | 23.8808 | 0.34871 | 20 | 20 | 3.8217
219.0454 | 23.8825 | 0.34813 | 20 | 20 | 3.8218
219.011 | 23.8842 | 0.34729 | 20 | 20 | 3.822
218.9766 | 23.8858 | 0.34652 | 20 | 20 | 3.8221
218.9421 | 23.8875 | 0.34611 | 20 | 20 | 3.8222
218.9077 | 23.8892 | 0.34604 | 20 | 20 | 3.8223
218.8733 | 23.8908 | 0.346 | 20 | 20 | 3.8224
218.8389 | 23.8925 | 0.34601 | 20 | 20 | 3.8226
218.8044 | 23.8942 | 0.34612 | 20 | 20 | 3.8227
218.77 | 23.8958 | 0.34643 | 20 | 20 | 3.8228
218.7355 | 23.8975 | 0.34692 | 20 | 20 | 3.8229
218.701 | 23.8992 | 0.34728 | 20 | 20 | 3.823
218.6666 | 23.9008 | 0.3475 | 20 | 20 | 3.8231
218.6321 | 23.9025 | 0.34783 | 20 | 20 | 3.8232
218.5977 | 23.9042 | 0.34842 | 20 | 20 | 3.8234
218.5633 | 23.9058 | 0.34913 | 20 | 20 | 3.8235
218.5288 | 23.9075 | 0.34967 | 20 | 20 | 3.8236
218.4944 | 23.9092 | 0.35 | 20 | 20 | 3.8237
218.4599 | 23.9108 | 0.35009 | 20 | 20 | 3.8238
218.4255 | 23.9125 | 0.35 | 20 | 20 | 3.8239
218.3912 | 23.9142 | 0.34981 | 20 | 20 | 3.8241
218.3568 | 23.9158 | 0.34937 | 20 | 20 | 3.8242
218.3225 | 23.9175 | 0.34876 | 20 | 20 | 3.8243
218.2881 | 23.9192 | 0.34818 | 20 | 20 | 3.8244
218.2538 | 23.9208 | 0.34777 | 20 | 20 | 3.8245
218.2194 | 23.9225 | 0.34751 | 20 | 20 | 3.8246
218.1851 | 23.9242 | 0.34727 | 20 | 20 | 3.8247
218.1507 | 23.9258 | 0.34711 | 20 | 20 | 3.8249
218.1164 | 23.9275 | 0.34696 | 20 | 20 | 3.825
218.0821 | 23.9292 | 0.34673 | 20 | 20 | 3.8251
218.0477 | 23.9308 | 0.3464 | 20 | 20 | 3.8252
218.0134 | 23.9325 | 0.34589 | 20 | 20 | 3.8253
217.9791 | 23.9342 | 0.34538 | 20 | 20 | 3.8255
217.9448 | 23.9358 | 0.34513 | 20 | 20 | 3.8256
217.9105 | 23.9375 | 0.34528 | 20 | 20 | 3.8257
217.8763 | 23.9392 | 0.34566 | 20 | 20 | 3.8258
217.8421 | 23.9408 | 0.34595 | 20 | 20 | 3.8259
217.8078 | 23.9425 | 0.34611 | 20 | 20 | 3.826
217.7735 | 23.9442 | 0.34613 | 20 | 20 | 3.8261
217.7392 | 23.9458 | 0.34604 | 20 | 20 | 3.8262
217.7049 | 23.9475 | 0.346 | 20 | 20 | 3.8264
217.6706 | 23.9492 | 0.34616 | 20 | 20 | 3.8265
217.6364 | 23.9508 | 0.34668 | 20 | 20 | 3.8266
217.6021 | 23.9525 | 0.34759 | 20 | 20 | 3.8267
217.5679 | 23.9542 | 0.34866 | 20 | 20 | 3.8268
217.5336 | 23.9558 | 0.34957 | 20 | 20 | 3.827
217.4993 | 23.9575 | 0.35003 | 20 | 20 | 3.8271
217.4651 | 23.9592 | 0.35011 | 20 | 20 | 3.8272
217.4309 | 23.9608 | 0.35002 | 20 | 20 | 3.8273
217.3969 | 23.9625 | 0.34991 | 20 | 20 | 3.8274
217.3628 | 23.9642 | 0.34989 | 20 | 20 | 3.8275
217.3288 | 23.9658 | 0.34991 | 20 | 20 | 3.8276
217.2946 | 23.9675 | 0.35 | 20 | 20 | 3.8277
217.2605 | 23.9692 | 0.35011 | 20 | 20 | 3.8279
217.2264 | 23.9708 | 0.35004 | 20 | 20 | 3.828
217.1923 | 23.9725 | 0.34966 | 20 | 20 | 3.8281
217.158 | 23.9742 | 0.34898 | 20 | 20 | 3.8282
217.1238 | 23.9758 | 0.34824 | 20 | 20 | 3.8283
217.0896 | 23.9775 | 0.34754 | 20 | 20 | 3.8284
217.0554 | 23.9792 | 0.34691 | 20 | 20 | 3.8285
217.0212 | 23.9808 | 0.34637 | 20 | 20 | 3.8287
216.987 | 23.9825 | 0.34584 | 20 | 20 | 3.8288
216.9527 | 23.9842 | 0.34538 | 20 | 20 | 3.8289
216.9185 | 23.9858 | 0.34508 | 20 | 20 | 3.829
216.8842 | 23.9875 | 0.34493 | 20 | 20 | 3.8291
216.85 | 23.9892 | 0.34481 | 20 | 20 | 3.8292
216.8158 | 23.9908 | 0.3446 | 20 | 20 | 3.8294
216.7815 | 23.9925 | 0.34449 | 20 | 20 | 3.8295
216.7473 | 23.9942 | 0.34457 | 20 | 20 | 3.8296
216.713 | 23.9958 | 0.34484 | 20 | 20 | 3.8297
216.6788 | 23.9975 | 0.34521 | 20 | 20 | 3.8298
216.6446 | 23.9992 | 0.34559 | 20 | 20 | 3.8299
216.6104 | 24.0008 | 0.34608 | 20 | 20 | 3.83
216.5762 | 24.0025 | 0.3467 | 20 | 20 | 3.8302
216.5421 | 24.0042 | 0.3474 | 20 | 20 | 3.8303
216.5079 | 24.0058 | 0.34802 | 20 | 20 | 3.8304
216.4738 | 24.0075 | 0.34841 | 20 | 20 | 3.8305
216.4397 | 24.0092 | 0.34863 | 20 | 20 | 3.8306
216.4055 | 24.0108 | 0.34867 | 20 | 20 | 3.8307
216.3714 | 24.0125 | 0.34856 | 20 | 20 | 3.8308
216.3374 | 24.0142 | 0.3483 | 20 | 20 | 3.831
216.3032 | 24.0158 | 0.34782 | 20 | 20 | 3.8311
216.2691 | 24.0175 | 0.34724 | 20 | 20 | 3.8312
216.2349 | 24.0192 | 0.34671 | 20 | 20 | 3.8313
216.2008 | 24.0208 | 0.34634 | 20 | 20 | 3.8314
216.1666 | 24.0225 | 0.34604 | 20 | 20 | 3.8315
216.1324 | 24.0242 | 0.34569 | 20 | 20 | 3.8316
216.0983 | 24.0258 | 0.34534 | 20 | 20 | 3.8318
216.0641 | 24.0275 | 0.34499 | 20 | 20 | 3.8319
216.03 | 24.0292 | 0.34472 | 20 | 20 | 3.832
215.9958 | 24.0308 | 0.34456 | 20 | 20 | 3.8321
215.9616 | 24.0325 | 0.34448 | 20 | 20 | 3.8322
215.9274 | 24.0342 | 0.34449 | 20 | 20 | 3.8323
215.8933 | 24.0358 | 0.34457 | 20 | 20 | 3.8325
215.8591 | 24.0375 | 0.34468 | 20 | 20 | 3.8326
215.825 | 24.0392 | 0.34474 | 20 | 20 | 3.8327
215.7909 | 24.0408 | 0.3447 | 20 | 20 | 3.8328
215.7568 | 24.0425 | 0.34462 | 20 | 20 | 3.8329
215.7226 | 24.0442 | 0.34455 | 20 | 20 | 3.833
215.6885 | 24.0458 | 0.34453 | 20 | 20 | 3.8331
215.6544 | 24.0475 | 0.3446 | 20 | 20 | 3.8333
215.6203 | 24.0492 | 0.34472 | 20 | 20 | 3.8334
215.5862 | 24.0508 | 0.34488 | 20 | 20 | 3.8335
215.552 | 24.0525 | 0.34511 | 20 | 20 | 3.8336
215.5179 | 24.0542 | 0.34538 | 20 | 20 | 3.8337
215.4838 | 24.0558 | 0.34567 | 20 | 20 | 3.8338
215.4497 | 24.0575 | 0.34591 | 20 | 20 | 3.8339
215.4156 | 24.0592 | 0.34616 | 20 | 20 | 3.834
215.3815 | 24.0608 | 0.34644 | 20 | 20 | 3.8342
215.3474 | 24.0625 | 0.34675 | 20 | 20 | 3.8343
215.3133 | 24.0642 | 0.34709 | 20 | 20 | 3.8344
215.2792 | 24.0658 | 0.34739 | 20 | 20 | 3.8345
215.245 | 24.0675 | 0.34765 | 20 | 20 | 3.8346
215.2109 | 24.0692 | 0.3479 | 20 | 20 | 3.8347
215.1768 | 24.0708 | 0.34814 | 20 | 20 | 3.8348
215.1427 | 24.0725 | 0.34831 | 20 | 20 | 3.835
215.1086 | 24.0742 | 0.34834 | 20 | 20 | 3.8351
215.0747 | 24.0758 | 0.34827 | 20 | 20 | 3.8352
215.0407 | 24.0775 | 0.34816 | 20 | 20 | 3.8353
215.0067 | 24.0792 | 0.34807 | 20 | 20 | 3.8354
214.9727 | 24.0808 | 0.34803 | 20 | 20 | 3.8355
214.9388 | 24.0825 | 0.348 | 20 | 20 | 3.8356
214.9048 | 24.0842 | 0.34799 | 20 | 20 | 3.8357
214.8708 | 24.0858 | 0.34798 | 20 | 20 | 3.8359
214.8369 | 24.0875 | 0.34797 | 20 | 20 | 3.836
214.8029 | 24.0892 | 0.3479 | 20 | 20 | 3.8361
214.769 | 24.0908 | 0.34774 | 20 | 20 | 3.8362
214.735 | 24.0925 | 0.34755 | 20 | 20 | 3.8363
214.7011 | 24.0942 | 0.34739 | 20 | 20 | 3.8364
214.6672 | 24.0958 | 0.34731 | 20 | 20 | 3.8365
214.6332 | 24.0975 | 0.34732 | 20 | 20 | 3.8367
214.5993 | 24.0992 | 0.34732 | 20 | 20 | 3.8368
214.5653 | 24.1008 | 0.34732 | 20 | 20 | 3.8369
214.5314 | 24.1025 | 0.34731 | 20 | 20 | 3.837
214.4974 | 24.1042 | 0.34728 | 20 | 20 | 3.8371
214.4635 | 24.1058 | 0.34721 | 20 | 20 | 3.8372
214.4295 | 24.1075 | 0.34707 | 20 | 20 | 3.8373
214.3955 | 24.1092 | 0.34695 | 20 | 20 | 3.8375
214.3616 | 24.1108 | 0.34685 | 20 | 20 | 3.8376
214.3277 | 24.1125 | 0.34678 | 20 | 20 | 3.8377
214.2937 | 24.1142 | 0.34673 | 20 | 20 | 3.8378
214.2597 | 24.1158 | 0.34666 | 20 | 20 | 3.8379
214.2256 | 24.1175 | 0.34656 | 20 | 20 | 3.838
214.1916 | 24.1192 | 0.34648 | 20 | 20 | 3.8381
214.1576 | 24.1208 | 0.34646 | 20 | 20 | 3.8382
214.1235 | 24.1225 | 0.34647 | 20 | 20 | 3.8384
214.0896 | 24.1242 | 0.34649 | 20 | 20 | 3.8385
214.0555 | 24.1258 | 0.34655 | 20 | 20 | 3.8386
214.0215 | 24.1275 | 0.34665 | 20 | 20 | 3.8387
213.9875 | 24.1292 | 0.34681 | 20 | 20 | 3.8388
213.9534 | 24.1308 | 0.34698 | 20 | 20 | 3.8389
213.9194 | 24.1325 | 0.34714 | 20 | 20 | 3.839
213.8854 | 24.1342 | 0.34727 | 20 | 20 | 3.8392
213.8513 | 24.1358 | 0.34741 | 20 | 20 | 3.8393
213.8173 | 24.1375 | 0.34759 | 20 | 20 | 3.8394
213.7833 | 24.1392 | 0.34777 | 20 | 20 | 3.8395
213.7492 | 24.1408 | 0.34791 | 20 | 20 | 3.8396
213.7152 | 24.1425 | 0.34804 | 20 | 20 | 3.8397
213.6812 | 24.1442 | 0.34819 | 20 | 20 | 3.8398
213.6471 | 24.1458 | 0.34834 | 20 | 20 | 3.8399
213.6131 | 24.1475 | 0.34844 | 20 | 20 | 3.8401
213.5791 | 24.1492 | 0.34843 | 20 | 20 | 3.8402
213.5451 | 24.1508 | 0.34832 | 20 | 20 | 3.8403
213.511 | 24.1525 | 0.34821 | 20 | 20 | 3.8404
213.477 | 24.1542 | 0.34815 | 20 | 20 | 3.8405
213.443 | 24.1558 | 0.34813 | 20 | 20 | 3.8406
213.409 | 24.1575 | 0.34811 | 20 | 20 | 3.8407
213.375 | 24.1592 | 0.34808 | 20 | 20 | 3.8408
213.3409 | 24.1608 | 0.34805 | 20 | 20 | 3.8409
213.3069 | 24.1625 | 0.34802 | 20 | 20 | 3.8411
213.2728 | 24.1642 | 0.34801 | 20 | 20 | 3.8412
213.2389 | 24.1658 | 0.34799 | 20 | 20 | 3.8413
213.2048 | 24.1675 | 0.34794 | 20 | 20 | 3.8414
213.1709 | 24.1692 | 0.34788 | 20 | 20 | 3.8415
213.1369 | 24.1708 | 0.34785 | 20 | 20 | 3.8416
213.1029 | 24.1725 | 0.34787 | 20 | 20 | 3.8417
213.0688 | 24.1742 | 0.34789 | 20 | 20 | 3.8419
213.0348 | 24.1758 | 0.3479 | 20 | 20 | 3.842
213.0008 | 24.1775 | 0.3479 | 20 | 20 | 3.8421
212.9668 | 24.1792 | 0.3479 | 20 | 20 | 3.8422
212.9328 | 24.1808 | 0.34791 | 20 | 20 | 3.8423
212.8988 | 24.1825 | 0.34788 | 20 | 20 | 3.8424
212.8648 | 24.1842 | 0.3478 | 20 | 20 | 3.8425
212.8307 | 24.1858 | 0.34771 | 20 | 20 | 3.8426
212.7967 | 24.1875 | 0.34762 | 20 | 20 | 3.8428
212.7627 | 24.1892 | 0.34756 | 20 | 20 | 3.8429
212.7287 | 24.1908 | 0.34755 | 20 | 20 | 3.843
212.6947 | 24.1925 | 0.34761 | 20 | 20 | 3.8431
212.6607 | 24.1942 | 0.34769 | 20 | 20 | 3.8432
212.6267 | 24.1958 | 0.34779 | 20 | 20 | 3.8433
212.5926 | 24.1975 | 0.34792 | 20 | 20 | 3.8434
212.5586 | 24.1992 | 0.34806 | 20 | 20 | 3.8436
212.5246 | 24.2008 | 0.34818 | 20 | 20 | 3.8437
212.4906 | 24.2025 | 0.34828 | 20 | 20 | 3.8438
212.4566 | 24.2042 | 0.34839 | 20 | 20 | 3.8439
212.4226 | 24.2058 | 0.34853 | 20 | 20 | 3.844
212.3886 | 24.2075 | 0.34869 | 20 | 20 | 3.8441
212.3546 | 24.2092 | 0.34887 | 20 | 20 | 3.8442
212.3206 | 24.2108 | 0.34903 | 20 | 20 | 3.8443
212.2866 | 24.2125 | 0.34914 | 20 | 20 | 3.8445
212.2526 | 24.2142 | 0.34919 | 20 | 20 | 3.8446
212.2186 | 24.2158 | 0.34916 | 20 | 20 | 3.8447
212.1846 | 24.2175 | 0.34905 | 20 | 20 | 3.8448
212.1506 | 24.2192 | 0.34892 | 20 | 20 | 3.8449
212.1166 | 24.2208 | 0.3488 | 20 | 20 | 3.845
212.0826 | 24.2225 | 0.34873 | 20 | 20 | 3.8451
212.0486 | 24.2242 | 0.34866 | 20 | 20 | 3.8452
212.0146 | 24.2258 | 0.34861 | 20 | 20 | 3.8453
211.9805 | 24.2275 | 0.34856 | 20 | 20 | 3.8455
211.9463 | 24.2292 | 0.3485 | 20 | 20 | 3.8456
211.9123 | 24.2308 | 0.34841 | 20 | 20 | 3.8457
211.8783 | 24.2325 | 0.34826 | 20 | 20 | 3.8458
211.8443 | 24.2342 | 0.3481 | 20 | 20 | 3.8459
211.8103 | 24.2358 | 0.34798 | 20 | 20 | 3.846
211.7764 | 24.2375 | 0.34796 | 20 | 20 | 3.8461
211.7423 | 24.2392 | 0.34799 | 20 | 20 | 3.8462
211.7084 | 24.2408 | 0.34801 | 20 | 20 | 3.8464
211.6744 | 24.2425 | 0.34796 | 20 | 20 | 3.8465
211.6404 | 24.2442 | 0.34782 | 20 | 20 | 3.8466
211.6064 | 24.2458 | 0.34765 | 20 | 20 | 3.8467
211.5724 | 24.2475 | 0.34748 | 20 | 20 | 3.8468
211.5384 | 24.2492 | 0.34732 | 20 | 20 | 3.8469
211.5045 | 24.2508 | 0.34718 | 20 | 20 | 3.847
211.4705 | 24.2525 | 0.34706 | 20 | 20 | 3.8471
211.4364 | 24.2542 | 0.34702 | 20 | 20 | 3.8472
211.4024 | 24.2558 | 0.34702 | 20 | 20 | 3.8474
211.3683 | 24.2575 | 0.34704 | 20 | 20 | 3.8475
211.3343 | 24.2592 | 0.34704 | 20 | 20 | 3.8476
211.3002 | 24.2608 | 0.34702 | 20 | 20 | 3.8477
211.2661 | 24.2625 | 0.34701 | 20 | 20 | 3.8478
211.232 | 24.2642 | 0.34704 | 20 | 20 | 3.8479
211.198 | 24.2658 | 0.34715 | 20 | 20 | 3.848
211.164 | 24.2675 | 0.34734 | 20 | 20 | 3.8481
211.1298 | 24.2692 | 0.34758 | 20 | 20 | 3.8483
211.0959 | 24.2708 | 0.3478 | 20 | 20 | 3.8484
211.0619 | 24.2725 | 0.34802 | 20 | 20 | 3.8485
211.0279 | 24.2742 | 0.34823 | 20 | 20 | 3.8486
210.994 | 24.2758 | 0.34841 | 20 | 20 | 3.8487
210.96 | 24.2775 | 0.34853 | 20 | 20 | 3.8488
210.9261 | 24.2792 | 0.34861 | 20 | 20 | 3.8489
210.8921 | 24.2808 | 0.34866 | 20 | 20 | 3.8491
210.8582 | 24.2825 | 0.34871 | 20 | 20 | 3.8492
210.8242 | 24.2842 | 0.34874 | 20 | 20 | 3.8493
210.7903 | 24.2858 | 0.34875 | 20 | 20 | 3.8494
210.7564 | 24.2875 | 0.34874 | 20 | 20 | 3.8495
210.7224 | 24.2892 | 0.34868 | 20 | 20 | 3.8496
210.6885 | 24.2908 | 0.34859 | 20 | 20 | 3.8497
210.6545 | 24.2925 | 0.3485 | 20 | 20 | 3.8498
210.6206 | 24.2942 | 0.34842 | 20 | 20 | 3.8499
210.5866 | 24.2958 | 0.34835 | 20 | 20 | 3.85
210.5527 | 24.2975 | 0.34832 | 20 | 20 | 3.8502
210.5187 | 24.2992 | 0.34835 | 20 | 20 | 3.8503
210.4848 | 24.3008 | 0.34843 | 20 | 20 | 3.8504
210.4509 | 24.3025 | 0.3485 | 20 | 20 | 3.8505
210.417 | 24.3042 | 0.34855 | 20 | 20 | 3.8506
210.383 | 24.3058 | 0.34856 | 20 | 20 | 3.8507
210.3491 | 24.3075 | 0.34853 | 20 | 20 | 3.8508
210.3151 | 24.3092 | 0.34844 | 20 | 20 | 3.8509
210.2813 | 24.3108 | 0.34831 | 20 | 20 | 3.8511
210.2473 | 24.3125 | 0.34819 | 20 | 20 | 3.8512
210.2134 | 24.3142 | 0.34809 | 20 | 20 | 3.8513
210.1795 | 24.3158 | 0.348 | 20 | 20 | 3.8514
210.1454 | 24.3175 | 0.34791 | 20 | 20 | 3.8515
210.1113 | 24.3192 | 0.3478 | 20 | 20 | 3.8516
210.0773 | 24.3208 | 0.34767 | 20 | 20 | 3.8517
210.0433 | 24.3225 | 0.34756 | 20 | 20 | 3.8518
210.0092 | 24.3242 | 0.34754 | 20 | 20 | 3.8519
209.9752 | 24.3258 | 0.3476 | 20 | 20 | 3.8521
209.9412 | 24.3275 | 0.3477 | 20 | 20 | 3.8522
209.9073 | 24.3292 | 0.34781 | 20 | 20 | 3.8523
209.8733 | 24.3308 | 0.3479 | 20 | 20 | 3.8524
209.8393 | 24.3325 | 0.34798 | 20 | 20 | 3.8525
209.8054 | 24.3342 | 0.34805 | 20 | 20 | 3.8526
209.7714 | 24.3358 | 0.34812 | 20 | 20 | 3.8527
209.7374 | 24.3375 | 0.34821 | 20 | 20 | 3.8528
209.7035 | 24.3392 | 0.34827 | 20 | 20 | 3.8529
209.6695 | 24.3408 | 0.3483 | 20 | 20 | 3.8531
209.6354 | 24.3425 | 0.34828 | 20 | 20 | 3.8532
209.6014 | 24.3442 | 0.34822 | 20 | 20 | 3.8533
209.5674 | 24.3458 | 0.34813 | 20 | 20 | 3.8534
209.5334 | 24.3475 | 0.34806 | 20 | 20 | 3.8535
209.4994 | 24.3492 | 0.34804 | 20 | 20 | 3.8536
209.4654 | 24.3508 | 0.34807 | 20 | 20 | 3.8537
209.4315 | 24.3525 | 0.34812 | 20 | 20 | 3.8538
209.3975 | 24.3542 | 0.34813 | 20 | 20 | 3.854
209.3635 | 24.3558 | 0.34813 | 20 | 20 | 3.8541
209.3296 | 24.3575 | 0.34815 | 20 | 20 | 3.8542
209.2957 | 24.3592 | 0.34823 | 20 | 20 | 3.8543
209.2618 | 24.3608 | 0.34836 | 20 | 20 | 3.8544
209.2279 | 24.3625 | 0.34856 | 20 | 20 | 3.8545
209.194 | 24.3642 | 0.34878 | 20 | 20 | 3.8546
209.1601 | 24.3658 | 0.34899 | 20 | 20 | 3.8547
209.1262 | 24.3675 | 0.34913 | 20 | 20 | 3.8548
209.0924 | 24.3692 | 0.34919 | 20 | 20 | 3.855
209.0586 | 24.3708 | 0.3492 | 20 | 20 | 3.8551
209.0247 | 24.3725 | 0.34919 | 20 | 20 | 3.8552
208.9908 | 24.3742 | 0.34922 | 20 | 20 | 3.8553
208.9569 | 24.3758 | 0.34934 | 20 | 20 | 3.8554
208.923 | 24.3775 | 0.34955 | 20 | 20 | 3.8555
208.8891 | 24.3792 | 0.34981 | 20 | 20 | 3.8556
208.8553 | 24.3808 | 0.35002 | 20 | 20 | 3.8557
208.8214 | 24.3825 | 0.35011 | 20 | 20 | 3.8558
208.7875 | 24.3842 | 0.3501 | 20 | 20 | 3.8559
208.7536 | 24.3858 | 0.35004 | 20 | 20 | 3.8561
208.7197 | 24.3875 | 0.34998 | 20 | 20 | 3.8562
208.6858 | 24.3892 | 0.34993 | 20 | 20 | 3.8563
208.652 | 24.3908 | 0.34989 | 20 | 20 | 3.8564
208.6181 | 24.3925 | 0.34985 | 20 | 20 | 3.8565
208.5842 | 24.3942 | 0.34981 | 20 | 20 | 3.8566
208.5503 | 24.3958 | 0.34977 | 20 | 20 | 3.8567
208.5165 | 24.3975 | 0.3497 | 20 | 20 | 3.8568
208.4826 | 24.3992 | 0.34951 | 20 | 20 | 3.8569
208.4487 | 24.4008 | 0.34916 | 20 | 20 | 3.8571
208.4148 | 24.4025 | 0.34874 | 20 | 20 | 3.8572
208.3809 | 24.4042 | 0.34836 | 20 | 20 | 3.8573
208.347 | 24.4058 | 0.34805 | 20 | 20 | 3.8574
208.3131 | 24.4075 | 0.34782 | 20 | 20 | 3.8575
208.2792 | 24.4092 | 0.34763 | 20 | 20 | 3.8576
208.2453 | 24.4108 | 0.34751 | 20 | 20 | 3.8577
208.2114 | 24.4125 | 0.34748 | 20 | 20 | 3.8578
208.1774 | 24.4142 | 0.34761 | 20 | 20 | 3.8579
208.1435 | 24.4158 | 0.34791 | 20 | 20 | 3.858
208.1096 | 24.4175 | 0.34827 | 20 | 20 | 3.8582
208.0758 | 24.4192 | 0.34862 | 20 | 20 | 3.8583
208.042 | 24.4208 | 0.34891 | 20 | 20 | 3.8584
208.0082 | 24.4225 | 0.3492 | 20 | 20 | 3.8585
207.9743 | 24.4242 | 0.34951 | 20 | 20 | 3.8586
207.9404 | 24.4258 | 0.34984 | 20 | 20 | 3.8587
207.9066 | 24.4275 | 0.35017 | 20 | 20 | 3.8588
207.8728 | 24.4292 | 0.35046 | 20 | 20 | 3.8589
207.8389 | 24.4308 | 0.35067 | 20 | 20 | 3.859
207.805 | 24.4325 | 0.35076 | 20 | 20 | 3.8592
207.7711 | 24.4342 | 0.35069 | 20 | 20 | 3.8593
207.7372 | 24.4358 | 0.35043 | 20 | 20 | 3.8594
207.7033 | 24.4375 | 0.35005 | 20 | 20 | 3.8595
207.6695 | 24.4392 | 0.34966 | 20 | 20 | 3.8596
207.6358 | 24.4408 | 0.34936 | 20 | 20 | 3.8597
207.6019 | 24.4425 | 0.34917 | 20 | 20 | 3.8598
207.5682 | 24.4442 | 0.34907 | 20 | 20 | 3.8599
207.5343 | 24.4458 | 0.34903 | 20 | 20 | 3.86
207.5005 | 24.4475 | 0.34903 | 20 | 20 | 3.8601
207.4667 | 24.4492 | 0.34904 | 20 | 20 | 3.8603
207.4329 | 24.4508 | 0.34907 | 20 | 20 | 3.8604
207.3991 | 24.4525 | 0.34914 | 20 | 20 | 3.8605
207.3653 | 24.4542 | 0.34929 | 20 | 20 | 3.8606
207.3314 | 24.4558 | 0.34949 | 20 | 20 | 3.8607
207.2977 | 24.4575 | 0.3497 | 20 | 20 | 3.8608
207.2639 | 24.4592 | 0.34988 | 20 | 20 | 3.8609
207.2301 | 24.4608 | 0.35003 | 20 | 20 | 3.861
207.1963 | 24.4625 | 0.35012 | 20 | 20 | 3.8611
207.1626 | 24.4642 | 0.35017 | 20 | 20 | 3.8613
207.1288 | 24.4658 | 0.35014 | 20 | 20 | 3.8614
207.095 | 24.4675 | 0.34998 | 20 | 20 | 3.8615
207.0611 | 24.4692 | 0.34973 | 20 | 20 | 3.8616
207.0272 | 24.4708 | 0.34945 | 20 | 20 | 3.8617
206.9933 | 24.4725 | 0.34919 | 20 | 20 | 3.8618
206.9594 | 24.4742 | 0.34897 | 20 | 20 | 3.8619
206.9255 | 24.4758 | 0.3488 | 20 | 20 | 3.862
206.8917 | 24.4775 | 0.34869 | 20 | 20 | 3.8621
206.8577 | 24.4792 | 0.34861 | 20 | 20 | 3.8622
206.8239 | 24.4808 | 0.34851 | 20 | 20 | 3.8624
206.79 | 24.4825 | 0.34835 | 20 | 20 | 3.8625
206.7561 | 24.4842 | 0.34816 | 20 | 20 | 3.8626
206.7222 | 24.4858 | 0.348 | 20 | 20 | 3.8627
206.6883 | 24.4875 | 0.34794 | 20 | 20 | 3.8628
206.6545 | 24.4892 | 0.348 | 20 | 20 | 3.8629
206.6206 | 24.4908 | 0.34816 | 20 | 20 | 3.863
206.5867 | 24.4925 | 0.34836 | 20 | 20 | 3.8631
206.5528 | 24.4942 | 0.34853 | 20 | 20 | 3.8632
206.5189 | 24.4958 | 0.34867 | 20 | 20 | 3.8633
206.485 | 24.4975 | 0.34879 | 20 | 20 | 3.8634
206.4512 | 24.4992 | 0.34889 | 20 | 20 | 3.8636
206.4172 | 24.5008 | 0.34898 | 20 | 20 | 3.8637
206.3834 | 24.5025 | 0.34909 | 20 | 20 | 3.8638
206.3495 | 24.5042 | 0.34926 | 20 | 20 | 3.8639
206.3157 | 24.5058 | 0.34948 | 20 | 20 | 3.864
206.2818 | 24.5075 | 0.34971 | 20 | 20 | 3.8641
206.2479 | 24.5092 | 0.34989 | 20 | 20 | 3.8642
206.2141 | 24.5108 | 0.35004 | 20 | 20 | 3.8643
206.1802 | 24.5125 | 0.35015 | 20 | 20 | 3.8644
206.1463 | 24.5142 | 0.35025 | 20 | 20 | 3.8645
206.1125 | 24.5158 | 0.35037 | 20 | 20 | 3.8647
206.0786 | 24.5175 | 0.35048 | 20 | 20 | 3.8648
206.0447 | 24.5192 | 0.35057 | 20 | 20 | 3.8649
206.0109 | 24.5208 | 0.3506 | 20 | 20 | 3.865
205.977 | 24.5225 | 0.35062 | 20 | 20 | 3.8651
205.9431 | 24.5242 | 0.35061 | 20 | 20 | 3.8652
205.9093 | 24.5258 | 0.35056 | 20 | 20 | 3.8653
205.8754 | 24.5275 | 0.35047 | 20 | 20 | 3.8654
205.8415 | 24.5292 | 0.35032 | 20 | 20 | 3.8655
205.8077 | 24.5308 | 0.35015 | 20 | 20 | 3.8656
205.7738 | 24.5325 | 0.35001 | 20 | 20 | 3.8657
205.7399 | 24.5342 | 0.34994 | 20 | 20 | 3.8659
205.7061 | 24.5358 | 0.34995 | 20 | 20 | 3.866
205.6723 | 24.5375 | 0.35002 | 20 | 20 | 3.8661
205.6383 | 24.5392 | 0.3501 | 20 | 20 | 3.8662
205.6044 | 24.5408 | 0.35017 | 20 | 20 | 3.8663
205.5703 | 24.5425 | 0.35023 | 20 | 20 | 3.8664
205.5364 | 24.5442 | 0.35029 | 20 | 20 | 3.8665
205.5025 | 24.5458 | 0.35034 | 20 | 20 | 3.8666
205.4685 | 24.5475 | 0.35042 | 20 | 20 | 3.8667
205.4347 | 24.5492 | 0.35052 | 20 | 20 | 3.8668
205.4007 | 24.5508 | 0.35066 | 20 | 20 | 3.867
205.3668 | 24.5525 | 0.35082 | 20 | 20 | 3.8671
205.3328 | 24.5542 | 0.35098 | 20 | 20 | 3.8672
205.2988 | 24.5558 | 0.35106 | 20 | 20 | 3.8673
205.2649 | 24.5575 | 0.35103 | 20 | 20 | 3.8674
205.2309 | 24.5592 | 0.35092 | 20 | 20 | 3.8675
205.197 | 24.5608 | 0.35079 | 20 | 20 | 3.8676
205.163 | 24.5625 | 0.35069 | 20 | 20 | 3.8677
205.129 | 24.5642 | 0.35064 | 20 | 20 | 3.8678
205.0951 | 24.5658 | 0.35059 | 20 | 20 | 3.8679
205.0611 | 24.5675 | 0.35051 | 20 | 20 | 3.8681
205.0271 | 24.5692 | 0.35036 | 20 | 20 | 3.8682
204.9932 | 24.5708 | 0.35015 | 20 | 20 | 3.8683
204.9593 | 24.5725 | 0.34994 | 20 | 20 | 3.8684
204.9254 | 24.5742 | 0.34977 | 20 | 20 | 3.8685
204.8915 | 24.5758 | 0.34967 | 20 | 20 | 3.8686
204.8576 | 24.5775 | 0.34964 | 20 | 20 | 3.8687
204.8236 | 24.5792 | 0.34962 | 20 | 20 | 3.8688
204.7897 | 24.5808 | 0.34957 | 20 | 20 | 3.8689
204.7557 | 24.5825 | 0.34943 | 20 | 20 | 3.869
204.7218 | 24.5842 | 0.34924 | 20 | 20 | 3.8691
204.6878 | 24.5858 | 0.34903 | 20 | 20 | 3.8693
204.6539 | 24.5875 | 0.34888 | 20 | 20 | 3.8694
204.6199 | 24.5892 | 0.34882 | 20 | 20 | 3.8695
204.586 | 24.5908 | 0.34888 | 20 | 20 | 3.8696
204.5521 | 24.5925 | 0.34901 | 20 | 20 | 3.8697
204.5181 | 24.5942 | 0.34913 | 20 | 20 | 3.8698
204.4841 | 24.5958 | 0.34919 | 20 | 20 | 3.8699
204.4502 | 24.5975 | 0.34917 | 20 | 20 | 3.87
204.4162 | 24.5992 | 0.34909 | 20 | 20 | 3.8701
204.3824 | 24.6008 | 0.34899 | 20 | 20 | 3.8702
204.3486 | 24.6025 | 0.34892 | 20 | 20 | 3.8704
204.3146 | 24.6042 | 0.34896 | 20 | 20 | 3.8705
204.2807 | 24.6058 | 0.34913 | 20 | 20 | 3.8706
204.2468 | 24.6075 | 0.34944 | 20 | 20 | 3.8707
204.213 | 24.6092 | 0.34982 | 20 | 20 | 3.8708
204.1791 | 24.6108 | 0.35021 | 20 | 20 | 3.8709
204.1453 | 24.6125 | 0.35064 | 20 | 20 | 3.871
204.1114 | 24.6142 | 0.35116 | 20 | 20 | 3.8711
204.0776 | 24.6158 | 0.35172 | 20 | 20 | 3.8712
204.0438 | 24.6175 | 0.35224 | 20 | 20 | 3.8713
204.01 | 24.6192 | 0.35264 | 20 | 20 | 3.8714
203.9762 | 24.6208 | 0.35292 | 20 | 20 | 3.8716
203.9424 | 24.6225 | 0.35308 | 20 | 20 | 3.8717
203.9085 | 24.6242 | 0.35315 | 20 | 20 | 3.8718
203.8749 | 24.6258 | 0.35312 | 20 | 20 | 3.8719
203.8413 | 24.6275 | 0.3529 | 20 | 20 | 3.872
203.8076 | 24.6292 | 0.35248 | 20 | 20 | 3.8721
203.7739 | 24.6308 | 0.35192 | 20 | 20 | 3.8722
203.7401 | 24.6325 | 0.35134 | 20 | 20 | 3.8723
203.7064 | 24.6342 | 0.35076 | 20 | 20 | 3.8724
203.6727 | 24.6358 | 0.35012 | 20 | 20 | 3.8725
203.6389 | 24.6375 | 0.34948 | 20 | 20 | 3.8726
203.6052 | 24.6392 | 0.34897 | 20 | 20 | 3.8727
203.5714 | 24.6408 | 0.34865 | 20 | 20 | 3.8729
203.5377 | 24.6425 | 0.34849 | 20 | 20 | 3.873
203.504 | 24.6442 | 0.34847 | 20 | 20 | 3.8731
203.4702 | 24.6458 | 0.34855 | 20 | 20 | 3.8732
203.4365 | 24.6475 | 0.34869 | 20 | 20 | 3.8733
203.4027 | 24.6492 | 0.34888 | 20 | 20 | 3.8734
203.369 | 24.6508 | 0.34911 | 20 | 20 | 3.8735
203.3353 | 24.6525 | 0.34938 | 20 | 20 | 3.8736
203.3016 | 24.6542 | 0.34962 | 20 | 20 | 3.8737
203.2679 | 24.6558 | 0.34983 | 20 | 20 | 3.8738
203.2341 | 24.6575 | 0.35001 | 20 | 20 | 3.8739
203.2004 | 24.6592 | 0.35016 | 20 | 20 | 3.874
203.1667 | 24.6608 | 0.35027 | 20 | 20 | 3.8742
203.133 | 24.6625 | 0.35032 | 20 | 20 | 3.8743
203.0993 | 24.6642 | 0.35034 | 20 | 20 | 3.8744
203.0656 | 24.6658 | 0.35033 | 20 | 20 | 3.8745
203.0319 | 24.6675 | 0.35035 | 20 | 20 | 3.8746
202.9982 | 24.6692 | 0.35039 | 20 | 20 | 3.8747
202.9645 | 24.6708 | 0.35047 | 20 | 20 | 3.8748
202.9308 | 24.6725 | 0.35058 | 20 | 20 | 3.8749
202.8971 | 24.6742 | 0.35069 | 20 | 20 | 3.875
202.8635 | 24.6758 | 0.35074 | 20 | 20 | 3.8751
202.8297 | 24.6775 | 0.35068 | 20 | 20 | 3.8752
202.796 | 24.6792 | 0.35053 | 20 | 20 | 3.8753
202.7622 | 24.6808 | 0.35036 | 20 | 20 | 3.8754
202.7286 | 24.6825 | 0.35018 | 20 | 20 | 3.8756
202.6949 | 24.6842 | 0.35001 | 20 | 20 | 3.8757
202.6612 | 24.6858 | 0.34987 | 20 | 20 | 3.8758
202.6275 | 24.6875 | 0.34979 | 20 | 20 | 3.8759
202.5938 | 24.6892 | 0.34974 | 20 | 20 | 3.876
202.5601 | 24.6908 | 0.34972 | 20 | 20 | 3.8761
202.5264 | 24.6925 | 0.34971 | 20 | 20 | 3.8762
202.4927 | 24.6942 | 0.3497 | 20 | 20 | 3.8763
202.459 | 24.6958 | 0.3497 | 20 | 20 | 3.8764
202.4253 | 24.6975 | 0.34975 | 20 | 20 | 3.8765
202.3914 | 24.6992 | 0.34986 | 20 | 20 | 3.8766
202.3577 | 24.7008 | 0.34999 | 20 | 20 | 3.8767
202.3237 | 24.7025 | 0.35011 | 20 | 20 | 3.8769
202.2898 | 24.7042 | 0.35023 | 20 | 20 | 3.8769
202.2561 | 24.7058 | 0.35036 | 20 | 20 | 3.8771
202.2223 | 24.7075 | 0.35049 | 20 | 20 | 3.8772
202.1884 | 24.7092 | 0.3506 | 20 | 20 | 3.8773
202.1545 | 24.7108 | 0.35067 | 20 | 20 | 3.8774
202.1206 | 24.7125 | 0.3507 | 20 | 20 | 3.8775
202.0867 | 24.7142 | 0.35072 | 20 | 20 | 3.8776
202.0529 | 24.7158 | 0.35075 | 20 | 20 | 3.8777
202.019 | 24.7175 | 0.35079 | 20 | 20 | 3.8778
201.9851 | 24.7192 | 0.35084 | 20 | 20 | 3.8779
201.9512 | 24.7208 | 0.35089 | 20 | 20 | 3.878
201.9174 | 24.7225 | 0.35094 | 20 | 20 | 3.8781
201.8835 | 24.7242 | 0.35098 | 20 | 20 | 3.8782
201.8496 | 24.7258 | 0.35098 | 20 | 20 | 3.8784
201.8158 | 24.7275 | 0.35094 | 20 | 20 | 3.8785
201.7819 | 24.7292 | 0.35088 | 20 | 20 | 3.8786
201.748 | 24.7308 | 0.35083 | 20 | 20 | 3.8787
201.7141 | 24.7325 | 0.3508 | 20 | 20 | 3.8788
201.6803 | 24.7342 | 0.35077 | 20 | 20 | 3.8789
201.6464 | 24.7358 | 0.35072 | 20 | 20 | 3.879
201.6125 | 24.7375 | 0.35065 | 20 | 20 | 3.8791
201.5786 | 24.7392 | 0.35058 | 20 | 20 | 3.8792
201.5447 | 24.7408 | 0.3505 | 20 | 20 | 3.8793
201.5108 | 24.7425 | 0.35045 | 20 | 20 | 3.8794
201.477 | 24.7442 | 0.35045 | 20 | 20 | 3.8796
201.4432 | 24.7458 | 0.35053 | 20 | 20 | 3.8797
201.4094 | 24.7475 | 0.35069 | 20 | 20 | 3.8798
201.3756 | 24.7492 | 0.35087 | 20 | 20 | 3.8799
201.3418 | 24.7508 | 0.35103 | 20 | 20 | 3.88
201.3081 | 24.7525 | 0.35116 | 20 | 20 | 3.8801
201.2743 | 24.7542 | 0.35124 | 20 | 20 | 3.8802
201.2405 | 24.7558 | 0.35133 | 20 | 20 | 3.8803
201.2068 | 24.7575 | 0.35143 | 20 | 20 | 3.8804
201.173 | 24.7592 | 0.35152 | 20 | 20 | 3.8805
201.1392 | 24.7608 | 0.35156 | 20 | 20 | 3.8806
201.1054 | 24.7625 | 0.35156 | 20 | 20 | 3.8807
201.0716 | 24.7642 | 0.35152 | 20 | 20 | 3.8808
201.0378 | 24.7658 | 0.35146 | 20 | 20 | 3.8809
201.0039 | 24.7675 | 0.35137 | 20 | 20 | 3.8811
200.97 | 24.7692 | 0.35125 | 20 | 20 | 3.8812
200.9362 | 24.7708 | 0.35114 | 20 | 20 | 3.8813
200.9024 | 24.7725 | 0.35104 | 20 | 20 | 3.8814
200.8687 | 24.7742 | 0.35098 | 20 | 20 | 3.8815
200.8348 | 24.7758 | 0.35097 | 20 | 20 | 3.8816
200.8011 | 24.7775 | 0.35098 | 20 | 20 | 3.8817
200.7673 | 24.7792 | 0.35099 | 20 | 20 | 3.8818
200.7335 | 24.7808 | 0.351 | 20 | 20 | 3.8819
200.6997 | 24.7825 | 0.35105 | 20 | 20 | 3.882
200.6659 | 24.7842 | 0.35113 | 20 | 20 | 3.8821
200.6321 | 24.7858 | 0.35119 | 20 | 20 | 3.8822
200.5983 | 24.7875 | 0.35122 | 20 | 20 | 3.8823
200.5644 | 24.7892 | 0.35123 | 20 | 20 | 3.8824
200.5305 | 24.7908 | 0.35121 | 20 | 20 | 3.8826
200.4966 | 24.7925 | 0.35116 | 20 | 20 | 3.8827
200.4627 | 24.7942 | 0.35107 | 20 | 20 | 3.8828
200.4289 | 24.7958 | 0.35096 | 20 | 20 | 3.8829
200.395 | 24.7975 | 0.35083 | 20 | 20 | 3.883
200.3612 | 24.7992 | 0.35068 | 20 | 20 | 3.8831
200.3274 | 24.8008 | 0.35056 | 20 | 20 | 3.8832
200.2936 | 24.8025 | 0.35045 | 20 | 20 | 3.8833
200.2599 | 24.8042 | 0.35035 | 20 | 20 | 3.8834
200.2261 | 24.8058 | 0.3502 | 20 | 20 | 3.8835
200.1923 | 24.8075 | 0.35004 | 20 | 20 | 3.8836
200.1585 | 24.8092 | 0.3499 | 20 | 20 | 3.8837
200.1247 | 24.8108 | 0.34977 | 20 | 20 | 3.8838
200.0909 | 24.8125 | 0.34966 | 20 | 20 | 3.884
200.0572 | 24.8142 | 0.34959 | 20 | 20 | 3.8841
200.0234 | 24.8158 | 0.34963 | 20 | 20 | 3.8842
199.9897 | 24.8175 | 0.34984 | 20 | 20 | 3.8843
199.956 | 24.8192 | 0.35014 | 20 | 20 | 3.8844
199.9223 | 24.8208 | 0.35044 | 20 | 20 | 3.8845
199.8886 | 24.8225 | 0.35068 | 20 | 20 | 3.8846
199.8549 | 24.8242 | 0.35084 | 20 | 20 | 3.8847
199.8212 | 24.8258 | 0.35094 | 20 | 20 | 3.8848
199.7875 | 24.8275 | 0.35103 | 20 | 20 | 3.8849
199.7538 | 24.8292 | 0.35112 | 20 | 20 | 3.885
199.7201 | 24.8308 | 0.35117 | 20 | 20 | 3.8851
199.6863 | 24.8325 | 0.35117 | 20 | 20 | 3.8852
199.6525 | 24.8342 | 0.35112 | 20 | 20 | 3.8853
199.6188 | 24.8358 | 0.351 | 20 | 20 | 3.8855
199.585 | 24.8375 | 0.3507 | 20 | 20 | 3.8856
199.5513 | 24.8392 | 0.35027 | 20 | 20 | 3.8857
199.5175 | 24.8408 | 0.34984 | 20 | 20 | 3.8858
199.4837 | 24.8425 | 0.34958 | 20 | 20 | 3.8859
199.4499 | 24.8442 | 0.34956 | 20 | 20 | 3.886
199.416 | 24.8458 | 0.3497 | 20 | 20 | 3.8861
199.3821 | 24.8475 | 0.34992 | 20 | 20 | 3.8862
199.3482 | 24.8492 | 0.35018 | 20 | 20 | 3.8863
199.3143 | 24.8508 | 0.3505 | 20 | 20 | 3.8864
199.2804 | 24.8525 | 0.35086 | 20 | 20 | 3.8865
199.2465 | 24.8542 | 0.35125 | 20 | 20 | 3.8866
199.2127 | 24.8558 | 0.35163 | 20 | 20 | 3.8867
199.1789 | 24.8575 | 0.35204 | 20 | 20 | 3.8868
199.145 | 24.8592 | 0.35245 | 20 | 20 | 3.887
199.1112 | 24.8608 | 0.35281 | 20 | 20 | 3.8871
199.0775 | 24.8625 | 0.353 | 20 | 20 | 3.8872
199.0437 | 24.8642 | 0.35295 | 20 | 20 | 3.8873
199.0101 | 24.8658 | 0.3527 | 20 | 20 | 3.8874
198.9764 | 24.8675 | 0.35237 | 20 | 20 | 3.8875
198.9427 | 24.8692 | 0.35205 | 20 | 20 | 3.8876
198.909 | 24.8708 | 0.35173 | 20 | 20 | 3.8877
198.8753 | 24.8725 | 0.3514 | 20 | 20 | 3.8878
198.8415 | 24.8742 | 0.35106 | 20 | 20 | 3.8879
198.8077 | 24.8758 | 0.35074 | 20 | 20 | 3.888
198.7739 | 24.8775 | 0.35046 | 20 | 20 | 3.8881
198.7402 | 24.8792 | 0.35024 | 20 | 20 | 3.8882
198.7064 | 24.8808 | 0.3501 | 20 | 20 | 3.8883
198.6726 | 24.8825 | 0.35001 | 20 | 20 | 3.8884
198.6388 | 24.8842 | 0.34996 | 20 | 20 | 3.8885
198.6051 | 24.8858 | 0.34997 | 20 | 20 | 3.8887
198.5713 | 24.8875 | 0.35 | 20 | 20 | 3.8888
198.5376 | 24.8892 | 0.35001 | 20 | 20 | 3.8889
198.504 | 24.8908 | 0.34996 | 20 | 20 | 3.889
198.4703 | 24.8925 | 0.34986 | 20 | 20 | 3.8891
198.4366 | 24.8942 | 0.34976 | 20 | 20 | 3.8892
198.403 | 24.8958 | 0.34971 | 20 | 20 | 3.8893
198.3693 | 24.8975 | 0.34973 | 20 | 20 | 3.8894
198.3356 | 24.8992 | 0.3498 | 20 | 20 | 3.8895
198.302 | 24.9008 | 0.34988 | 20 | 20 | 3.8896
198.2683 | 24.9025 | 0.34994 | 20 | 20 | 3.8897
198.2346 | 24.9042 | 0.35 | 20 | 20 | 3.8898
198.2009 | 24.9058 | 0.35008 | 20 | 20 | 3.8899
198.1672 | 24.9075 | 0.35016 | 20 | 20 | 3.89
198.1336 | 24.9092 | 0.35019 | 20 | 20 | 3.8901
198.0999 | 24.9108 | 0.35018 | 20 | 20 | 3.8902
198.0663 | 24.9125 | 0.35021 | 20 | 20 | 3.8904
198.0327 | 24.9142 | 0.35031 | 20 | 20 | 3.8905
197.999 | 24.9158 | 0.35047 | 20 | 20 | 3.8906
197.9653 | 24.9175 | 0.35064 | 20 | 20 | 3.8907
197.9316 | 24.9192 | 0.35075 | 20 | 20 | 3.8908
197.8978 | 24.9208 | 0.35079 | 20 | 20 | 3.8909
197.8641 | 24.9225 | 0.35079 | 20 | 20 | 3.891
197.8303 | 24.9242 | 0.35079 | 20 | 20 | 3.8911
197.7966 | 24.9258 | 0.35083 | 20 | 20 | 3.8912
197.7629 | 24.9275 | 0.35089 | 20 | 20 | 3.8913
197.7292 | 24.9292 | 0.35095 | 20 | 20 | 3.8914
197.6954 | 24.9308 | 0.35102 | 20 | 20 | 3.8915
197.6618 | 24.9325 | 0.35112 | 20 | 20 | 3.8916
197.6281 | 24.9342 | 0.35123 | 20 | 20 | 3.8917
197.5945 | 24.9358 | 0.35133 | 20 | 20 | 3.8918
197.5608 | 24.9375 | 0.35141 | 20 | 20 | 3.8919
197.5272 | 24.9392 | 0.35147 | 20 | 20 | 3.892
197.4935 | 24.9408 | 0.35152 | 20 | 20 | 3.8921
197.4598 | 24.9425 | 0.35158 | 20 | 20 | 3.8923
197.4262 | 24.9442 | 0.3516 | 20 | 20 | 3.8924
197.3926 | 24.9458 | 0.35152 | 20 | 20 | 3.8925
197.359 | 24.9475 | 0.35127 | 20 | 20 | 3.8926
197.3253 | 24.9492 | 0.35089 | 20 | 20 | 3.8927
197.2917 | 24.9508 | 0.35049 | 20 | 20 | 3.8928
197.2581 | 24.9525 | 0.35022 | 20 | 20 | 3.8929
197.2244 | 24.9542 | 0.35011 | 20 | 20 | 3.893
197.1908 | 24.9558 | 0.35007 | 20 | 20 | 3.8931
197.1571 | 24.9575 | 0.35002 | 20 | 20 | 3.8932
197.1235 | 24.9592 | 0.34994 | 20 | 20 | 3.8933
197.0898 | 24.9608 | 0.34983 | 20 | 20 | 3.8934
197.056 | 24.9625 | 0.34974 | 20 | 20 | 3.8935
197.0223 | 24.9642 | 0.34973 | 20 | 20 | 3.8936
196.9885 | 24.9658 | 0.3499 | 20 | 20 | 3.8937
196.9548 | 24.9675 | 0.35022 | 20 | 20 | 3.8939
196.9211 | 24.9692 | 0.35066 | 20 | 20 | 3.8939
196.8874 | 24.9708 | 0.35118 | 20 | 20 | 3.8941
196.8536 | 24.9725 | 0.35169 | 20 | 20 | 3.8942
196.8199 | 24.9742 | 0.35208 | 20 | 20 | 3.8943
196.7862 | 24.9758 | 0.35229 | 20 | 20 | 3.8944
196.7525 | 24.9775 | 0.35239 | 20 | 20 | 3.8945
196.7188 | 24.9792 | 0.35245 | 20 | 20 | 3.8946
196.6851 | 24.9808 | 0.35251 | 20 | 20 | 3.8947
196.6514 | 24.9825 | 0.35254 | 20 | 20 | 3.8948
196.6177 | 24.9842 | 0.35249 | 20 | 20 | 3.8949
196.584 | 24.9858 | 0.35229 | 20 | 20 | 3.895
196.5503 | 24.9875 | 0.35191 | 20 | 20 | 3.8951
196.5165 | 24.9892 | 0.35142 | 20 | 20 | 3.8952
196.4827 | 24.9908 | 0.35091 | 20 | 20 | 3.8953
196.449 | 24.9925 | 0.35046 | 20 | 20 | 3.8954
196.4152 | 24.9942 | 0.35009 | 20 | 20 | 3.8955
196.3813 | 24.9958 | 0.3498 | 20 | 20 | 3.8956
196.3474 | 24.9975 | 0.34961 | 20 | 20 | 3.8958
196.3135 | 24.9992 | 0.34948 | 20 | 20 | 3.8958
196.2797 | 25.0008 | 0.34936 | 20 | 20 | 3.896
196.2458 | 25.0025 | 0.34924 | 20 | 20 | 3.8961
196.212 | 25.0042 | 0.34915 | 20 | 20 | 3.8962
196.1781 | 25.0058 | 0.34915 | 20 | 20 | 3.8963
196.1443 | 25.0075 | 0.34926 | 20 | 20 | 3.8964
196.1105 | 25.0092 | 0.34945 | 20 | 20 | 3.8965
196.0766 | 25.0108 | 0.3497 | 20 | 20 | 3.8966
196.0428 | 25.0125 | 0.34995 | 20 | 20 | 3.8967
196.009 | 25.0142 | 0.35017 | 20 | 20 | 3.8968
195.9752 | 25.0158 | 0.35029 | 20 | 20 | 3.8969
195.9414 | 25.0175 | 0.35031 | 20 | 20 | 3.897
195.9075 | 25.0192 | 0.35027 | 20 | 20 | 3.8971
195.8738 | 25.0208 | 0.35022 | 20 | 20 | 3.8972
195.84 | 25.0225 | 0.3502 | 20 | 20 | 3.8973
195.8063 | 25.0242 | 0.35021 | 20 | 20 | 3.8974
195.7725 | 25.0258 | 0.35022 | 20 | 20 | 3.8975
195.7388 | 25.0275 | 0.35021 | 20 | 20 | 3.8977
195.705 | 25.0292 | 0.35019 | 20 | 20 | 3.8978
195.6712 | 25.0308 | 0.3502 | 20 | 20 | 3.8979
195.6375 | 25.0325 | 0.35025 | 20 | 20 | 3.898
195.6037 | 25.0342 | 0.35035 | 20 | 20 | 3.8981
195.57 | 25.0358 | 0.35052 | 20 | 20 | 3.8982
195.5363 | 25.0375 | 0.35072 | 20 | 20 | 3.8983
195.5026 | 25.0392 | 0.35092 | 20 | 20 | 3.8984
195.4689 | 25.0408 | 0.35107 | 20 | 20 | 3.8985
195.4351 | 25.0425 | 0.35117 | 20 | 20 | 3.8986
195.4015 | 25.0442 | 0.35126 | 20 | 20 | 3.8987
195.3677 | 25.0458 | 0.35135 | 20 | 20 | 3.8988
195.334 | 25.0475 | 0.35143 | 20 | 20 | 3.8989
195.3003 | 25.0492 | 0.3515 | 20 | 20 | 3.899
195.2666 | 25.0508 | 0.3515 | 20 | 20 | 3.8991
195.2328 | 25.0525 | 0.35143 | 20 | 20 | 3.8992
195.1991 | 25.0542 | 0.3513 | 20 | 20 | 3.8993
195.1654 | 25.0558 | 0.35117 | 20 | 20 | 3.8994
195.1317 | 25.0575 | 0.35106 | 20 | 20 | 3.8995
195.0979 | 25.0592 | 0.35097 | 20 | 20 | 3.8996
195.0642 | 25.0608 | 0.35089 | 20 | 20 | 3.8998
195.0305 | 25.0625 | 0.3508 | 20 | 20 | 3.8999
194.9967 | 25.0642 | 0.35069 | 20 | 20 | 3.9
194.963 | 25.0658 | 0.35058 | 20 | 20 | 3.9001
194.9293 | 25.0675 | 0.35048 | 20 | 20 | 3.9002
194.8955 | 25.0692 | 0.35041 | 20 | 20 | 3.9003
194.8618 | 25.0708 | 0.35038 | 20 | 20 | 3.9004
194.8281 | 25.0725 | 0.3504 | 20 | 20 | 3.9005
194.7944 | 25.0742 | 0.35045 | 20 | 20 | 3.9006
194.7607 | 25.0758 | 0.35049 | 20 | 20 | 3.9007
194.7269 | 25.0775 | 0.35053 | 20 | 20 | 3.9008
194.6932 | 25.0792 | 0.3506 | 20 | 20 | 3.9009
194.6595 | 25.0808 | 0.35078 | 20 | 20 | 3.901
194.6258 | 25.0825 | 0.35106 | 20 | 20 | 3.9011
194.592 | 25.0842 | 0.3514 | 20 | 20 | 3.9012
194.5583 | 25.0858 | 0.35171 | 20 | 20 | 3.9013
194.5246 | 25.0875 | 0.35197 | 20 | 20 | 3.9014
194.4909 | 25.0892 | 0.35215 | 20 | 20 | 3.9015
194.4571 | 25.0908 | 0.35228 | 20 | 20 | 3.9016
194.4235 | 25.0925 | 0.35238 | 20 | 20 | 3.9017
194.3898 | 25.0942 | 0.35247 | 20 | 20 | 3.9019
194.3562 | 25.0958 | 0.35255 | 20 | 20 | 3.9019
194.3226 | 25.0975 | 0.35257 | 20 | 20 | 3.9021
194.289 | 25.0992 | 0.35248 | 20 | 20 | 3.9022
194.2554 | 25.1008 | 0.35222 | 20 | 20 | 3.9023
194.2218 | 25.1025 | 0.3518 | 20 | 20 | 3.9024
194.1882 | 25.1042 | 0.35129 | 20 | 20 | 3.9025
194.1546 | 25.1058 | 0.35078 | 20 | 20 | 3.9026
194.121 | 25.1075 | 0.35035 | 20 | 20 | 3.9027
194.0874 | 25.1092 | 0.35 | 20 | 20 | 3.9028
194.0537 | 25.1108 | 0.34975 | 20 | 20 | 3.9029
194.0201 | 25.1125 | 0.34955 | 20 | 20 | 3.903
193.9864 | 25.1142 | 0.34937 | 20 | 20 | 3.9031
193.9528 | 25.1158 | 0.34919 | 20 | 20 | 3.9032
193.9191 | 25.1175 | 0.34902 | 20 | 20 | 3.9033
193.8855 | 25.1192 | 0.34894 | 20 | 20 | 3.9034
193.8519 | 25.1208 | 0.34898 | 20 | 20 | 3.9035
193.8182 | 25.1225 | 0.34915 | 20 | 20 | 3.9036
193.7845 | 25.1242 | 0.34939 | 20 | 20 | 3.9037
193.7508 | 25.1258 | 0.34966 | 20 | 20 | 3.9038
193.7171 | 25.1275 | 0.34992 | 20 | 20 | 3.9039
193.6834 | 25.1292 | 0.35018 | 20 | 20 | 3.904
193.6497 | 25.1308 | 0.35041 | 20 | 20 | 3.9042
193.616 | 25.1325 | 0.3506 | 20 | 20 | 3.9043
193.5823 | 25.1342 | 0.35075 | 20 | 20 | 3.9043
193.5486 | 25.1358 | 0.35088 | 20 | 20 | 3.9045
193.5149 | 25.1375 | 0.351 | 20 | 20 | 3.9046
193.4812 | 25.1392 | 0.35108 | 20 | 20 | 3.9047
193.4475 | 25.1408 | 0.3511 | 20 | 20 | 3.9048
193.4138 | 25.1425 | 0.35108 | 20 | 20 | 3.9049
193.38 | 25.1442 | 0.35104 | 20 | 20 | 3.905
193.3462 | 25.1458 | 0.351 | 20 | 20 | 3.9051
193.3125 | 25.1475 | 0.35097 | 20 | 20 | 3.9052
193.2788 | 25.1492 | 0.35097 | 20 | 20 | 3.9053
193.2451 | 25.1508 | 0.35104 | 20 | 20 | 3.9054
193.2114 | 25.1525 | 0.35113 | 20 | 20 | 3.9055
193.1778 | 25.1542 | 0.3512 | 20 | 20 | 3.9056
193.1441 | 25.1558 | 0.35123 | 20 | 20 | 3.9057
193.1103 | 25.1575 | 0.35126 | 20 | 20 | 3.9058
193.0766 | 25.1592 | 0.35132 | 20 | 20 | 3.9059
193.0429 | 25.1608 | 0.35139 | 20 | 20 | 3.906
193.0093 | 25.1625 | 0.35146 | 20 | 20 | 3.9061
192.9756 | 25.1642 | 0.35155 | 20 | 20 | 3.9062
192.9419 | 25.1658 | 0.35164 | 20 | 20 | 3.9063
192.9081 | 25.1675 | 0.35174 | 20 | 20 | 3.9064
192.8743 | 25.1692 | 0.35182 | 20 | 20 | 3.9065
192.8406 | 25.1708 | 0.35184 | 20 | 20 | 3.9066
192.8069 | 25.1725 | 0.35176 | 20 | 20 | 3.9068
192.7731 | 25.1742 | 0.35161 | 20 | 20 | 3.9069
192.7393 | 25.1758 | 0.35138 | 20 | 20 | 3.907
192.7055 | 25.1775 | 0.35108 | 20 | 20 | 3.9071
192.6717 | 25.1792 | 0.3507 | 20 | 20 | 3.9072
192.6379 | 25.1808 | 0.35028 | 20 | 20 | 3.9073
192.6041 | 25.1825 | 0.34995 | 20 | 20 | 3.9074
192.5703 | 25.1842 | 0.34977 | 20 | 20 | 3.9075
192.5365 | 25.1858 | 0.3497 | 20 | 20 | 3.9076
192.5027 | 25.1875 | 0.34966 | 20 | 20 | 3.9077
192.4689 | 25.1892 | 0.34958 | 20 | 20 | 3.9078
192.435 | 25.1908 | 0.34947 | 20 | 20 | 3.9079
192.4012 | 25.1925 | 0.34936 | 20 | 20 | 3.908
192.3674 | 25.1942 | 0.34928 | 20 | 20 | 3.9081
192.3336 | 25.1958 | 0.34925 | 20 | 20 | 3.9082
192.2998 | 25.1975 | 0.34932 | 20 | 20 | 3.9083
192.266 | 25.1992 | 0.34951 | 20 | 20 | 3.9084
192.2322 | 25.2008 | 0.34979 | 20 | 20 | 3.9085
192.1984 | 25.2025 | 0.35009 | 20 | 20 | 3.9086
192.1646 | 25.2042 | 0.35033 | 20 | 20 | 3.9087
192.1308 | 25.2058 | 0.35043 | 20 | 20 | 3.9088
192.0971 | 25.2075 | 0.35038 | 20 | 20 | 3.9089
192.0634 | 25.2092 | 0.35023 | 20 | 20 | 3.9091
192.0297 | 25.2108 | 0.35006 | 20 | 20 | 3.9091
191.996 | 25.2125 | 0.34992 | 20 | 20 | 3.9093
191.9623 | 25.2142 | 0.34981 | 20 | 20 | 3.9094
191.9286 | 25.2158 | 0.34973 | 20 | 20 | 3.9095
191.8949 | 25.2175 | 0.3497 | 20 | 20 | 3.9096
191.8612 | 25.2192 | 0.34967 | 20 | 20 | 3.9097
191.8275 | 25.2208 | 0.34964 | 20 | 20 | 3.9098
191.7938 | 25.2225 | 0.34961 | 20 | 20 | 3.9099
191.76 | 25.2242 | 0.34958 | 20 | 20 | 3.91
191.7262 | 25.2258 | 0.34959 | 20 | 20 | 3.9101
191.6924 | 25.2275 | 0.34967 | 20 | 20 | 3.9102
191.6585 | 25.2292 | 0.34982 | 20 | 20 | 3.9103
191.6248 | 25.2308 | 0.35001 | 20 | 20 | 3.9104
191.591 | 25.2325 | 0.3502 | 20 | 20 | 3.9105
191.5571 | 25.2342 | 0.3504 | 20 | 20 | 3.9106
191.5233 | 25.2358 | 0.3506 | 20 | 20 | 3.9107
191.4896 | 25.2375 | 0.35079 | 20 | 20 | 3.9108
191.4558 | 25.2392 | 0.35094 | 20 | 20 | 3.9109
191.422 | 25.2408 | 0.35105 | 20 | 20 | 3.911
191.3882 | 25.2425 | 0.35116 | 20 | 20 | 3.9111
191.3544 | 25.2442 | 0.35126 | 20 | 20 | 3.9112
191.3208 | 25.2458 | 0.35133 | 20 | 20 | 3.9113
191.2871 | 25.2475 | 0.35127 | 20 | 20 | 3.9114
191.2533 | 25.2492 | 0.3511 | 20 | 20 | 3.9115
191.2195 | 25.2508 | 0.35088 | 20 | 20 | 3.9116
191.1857 | 25.2525 | 0.3507 | 20 | 20 | 3.9117
191.1519 | 25.2542 | 0.35059 | 20 | 20 | 3.9118
191.1182 | 25.2558 | 0.35053 | 20 | 20 | 3.912
191.0844 | 25.2575 | 0.3505 | 20 | 20 | 3.912
191.0506 | 25.2592 | 0.35046 | 20 | 20 | 3.9122
191.0168 | 25.2608 | 0.35039 | 20 | 20 | 3.9123
190.983 | 25.2625 | 0.35031 | 20 | 20 | 3.9124
190.9492 | 25.2642 | 0.35024 | 20 | 20 | 3.9125
190.9154 | 25.2658 | 0.35022 | 20 | 20 | 3.9126
190.8816 | 25.2675 | 0.35026 | 20 | 20 | 3.9127
190.8479 | 25.2692 | 0.35039 | 20 | 20 | 3.9128
190.8142 | 25.2708 | 0.35058 | 20 | 20 | 3.9129
190.7805 | 25.2725 | 0.35075 | 20 | 20 | 3.913
190.7467 | 25.2742 | 0.35089 | 20 | 20 | 3.9131
190.7131 | 25.2758 | 0.35097 | 20 | 20 | 3.9132
190.6795 | 25.2775 | 0.35108 | 20 | 20 | 3.9133
190.6459 | 25.2792 | 0.35123 | 20 | 20 | 3.9134
190.6123 | 25.2808 | 0.3514 | 20 | 20 | 3.9135
190.5788 | 25.2825 | 0.35151 | 20 | 20 | 3.9136
190.5452 | 25.2842 | 0.35155 | 20 | 20 | 3.9137
190.5116 | 25.2858 | 0.35156 | 20 | 20 | 3.9138
190.4781 | 25.2875 | 0.35153 | 20 | 20 | 3.9139
190.4445 | 25.2892 | 0.35147 | 20 | 20 | 3.914
190.411 | 25.2908 | 0.35139 | 20 | 20 | 3.9141
190.3775 | 25.2925 | 0.35131 | 20 | 20 | 3.9142
190.3439 | 25.2942 | 0.35123 | 20 | 20 | 3.9143
190.3104 | 25.2958 | 0.35114 | 20 | 20 | 3.9144
190.2768 | 25.2975 | 0.35107 | 20 | 20 | 3.9145
190.2432 | 25.2992 | 0.35097 | 20 | 20 | 3.9146
190.2097 | 25.3008 | 0.35078 | 20 | 20 | 3.9147
190.1761 | 25.3025 | 0.35057 | 20 | 20 | 3.9148
190.1426 | 25.3042 | 0.35041 | 20 | 20 | 3.9149
190.109 | 25.3058 | 0.35031 | 20 | 20 | 3.915
190.0754 | 25.3075 | 0.35018 | 20 | 20 | 3.9151
190.0418 | 25.3092 | 0.35002 | 20 | 20 | 3.9152
190.0081 | 25.3108 | 0.34984 | 20 | 20 | 3.9154
189.9745 | 25.3125 | 0.34961 | 20 | 20 | 3.9154
189.9408 | 25.3142 | 0.34938 | 20 | 20 | 3.9156
189.9071 | 25.3158 | 0.34917 | 20 | 20 | 3.9157
189.8734 | 25.3175 | 0.349 | 20 | 20 | 3.9158
189.8397 | 25.3192 | 0.34885 | 20 | 20 | 3.9159
189.806 | 25.3208 | 0.3487 | 20 | 20 | 3.916
189.7724 | 25.3225 | 0.3486 | 20 | 20 | 3.9161
189.7387 | 25.3242 | 0.34855 | 20 | 20 | 3.9162
189.7051 | 25.3258 | 0.34859 | 20 | 20 | 3.9163
189.6715 | 25.3275 | 0.34872 | 20 | 20 | 3.9164
189.638 | 25.3292 | 0.34895 | 20 | 20 | 3.9165
189.6045 | 25.3308 | 0.34929 | 20 | 20 | 3.9166
189.5709 | 25.3325 | 0.34971 | 20 | 20 | 3.9167
189.5374 | 25.3342 | 0.35019 | 20 | 20 | 3.9168
189.5039 | 25.3358 | 0.35072 | 20 | 20 | 3.9169
189.4703 | 25.3375 | 0.35118 | 20 | 20 | 3.917
189.4367 | 25.3392 | 0.35152 | 20 | 20 | 3.9171
189.4032 | 25.3408 | 0.35172 | 20 | 20 | 3.9172
189.3697 | 25.3425 | 0.35183 | 20 | 20 | 3.9173
189.3361 | 25.3442 | 0.3519 | 20 | 20 | 3.9174
189.3026 | 25.3458 | 0.35189 | 20 | 20 | 3.9175
189.2691 | 25.3475 | 0.35178 | 20 | 20 | 3.9176
189.2355 | 25.3492 | 0.35157 | 20 | 20 | 3.9177
189.202 | 25.3508 | 0.35126 | 20 | 20 | 3.9178
189.1684 | 25.3525 | 0.35079 | 20 | 20 | 3.9179
189.1349 | 25.3542 | 0.35013 | 20 | 20 | 3.918
189.1013 | 25.3558 | 0.34935 | 20 | 20 | 3.9181
189.0678 | 25.3575 | 0.34862 | 20 | 20 | 3.9182
189.0342 | 25.3592 | 0.34808 | 20 | 20 | 3.9183
189.0007 | 25.3608 | 0.34775 | 20 | 20 | 3.9184
188.9671 | 25.3625 | 0.34762 | 20 | 20 | 3.9185
188.9335 | 25.3642 | 0.34763 | 20 | 20 | 3.9186
188.8999 | 25.3658 | 0.34772 | 20 | 20 | 3.9187
188.8664 | 25.3675 | 0.34783 | 20 | 20 | 3.9188
188.8328 | 25.3692 | 0.34797 | 20 | 20 | 3.9189
188.7992 | 25.3708 | 0.34812 | 20 | 20 | 3.919
188.7657 | 25.3725 | 0.34827 | 20 | 20 | 3.9191
188.7322 | 25.3742 | 0.34851 | 20 | 20 | 3.9192
188.6986 | 25.3758 | 0.34888 | 20 | 20 | 3.9193
188.6651 | 25.3775 | 0.34932 | 20 | 20 | 3.9194
188.6315 | 25.3792 | 0.34972 | 20 | 20 | 3.9195
188.5978 | 25.3808 | 0.35001 | 20 | 20 | 3.9196
188.5642 | 25.3825 | 0.3502 | 20 | 20 | 3.9198
188.5305 | 25.3842 | 0.35029 | 20 | 20 | 3.9198
188.4968 | 25.3858 | 0.3503 | 20 | 20 | 3.92
188.4632 | 25.3875 | 0.35024 | 20 | 20 | 3.9201
188.4296 | 25.3892 | 0.35016 | 20 | 20 | 3.9202
188.3958 | 25.3908 | 0.35007 | 20 | 20 | 3.9203
188.3621 | 25.3925 | 0.35 | 20 | 20 | 3.9204
188.3284 | 25.3942 | 0.34996 | 20 | 20 | 3.9205
188.2946 | 25.3958 | 0.34996 | 20 | 20 | 3.9206
188.2608 | 25.3975 | 0.34997 | 20 | 20 | 3.9207
188.2271 | 25.3992 | 0.34997 | 20 | 20 | 3.9208
188.1933 | 25.4008 | 0.34993 | 20 | 20 | 3.9209
188.1596 | 25.4025 | 0.34988 | 20 | 20 | 3.921
188.1258 | 25.4042 | 0.34979 | 20 | 20 | 3.9211
188.0921 | 25.4058 | 0.34968 | 20 | 20 | 3.9212
188.0584 | 25.4075 | 0.34954 | 20 | 20 | 3.9213
188.0246 | 25.4092 | 0.34943 | 20 | 20 | 3.9214
187.9909 | 25.4108 | 0.34934 | 20 | 20 | 3.9215
187.9572 | 25.4125 | 0.34931 | 20 | 20 | 3.9216
187.9234 | 25.4142 | 0.34932 | 20 | 20 | 3.9217
187.8897 | 25.4158 | 0.34937 | 20 | 20 | 3.9218
187.8559 | 25.4175 | 0.34946 | 20 | 20 | 3.9219
187.8222 | 25.4192 | 0.34958 | 20 | 20 | 3.922
187.7884 | 25.4208 | 0.34973 | 20 | 20 | 3.9221
187.7547 | 25.4225 | 0.34988 | 20 | 20 | 3.9222
187.7209 | 25.4242 | 0.35 | 20 | 20 | 3.9223
187.6871 | 25.4258 | 0.35009 | 20 | 20 | 3.9224
187.6534 | 25.4275 | 0.35016 | 20 | 20 | 3.9225
187.6196 | 25.4292 | 0.35021 | 20 | 20 | 3.9226
187.5859 | 25.4308 | 0.35024 | 20 | 20 | 3.9227
187.5522 | 25.4325 | 0.35027 | 20 | 20 | 3.9228
187.5184 | 25.4342 | 0.3503 | 20 | 20 | 3.9229
187.4847 | 25.4358 | 0.35034 | 20 | 20 | 3.923
187.4509 | 25.4375 | 0.35032 | 20 | 20 | 3.9231
187.4172 | 25.4392 | 0.35022 | 20 | 20 | 3.9232
187.3835 | 25.4408 | 0.35004 | 20 | 20 | 3.9233
187.3497 | 25.4425 | 0.34981 | 20 | 20 | 3.9234
187.316 | 25.4442 | 0.34961 | 20 | 20 | 3.9235
187.2822 | 25.4458 | 0.34949 | 20 | 20 | 3.9236
187.2485 | 25.4475 | 0.34949 | 20 | 20 | 3.9237
187.2147 | 25.4492 | 0.3496 | 20 | 20 | 3.9238
187.1811 | 25.4508 | 0.34977 | 20 | 20 | 3.9239
187.1474 | 25.4525 | 0.34995 | 20 | 20 | 3.924
187.1137 | 25.4542 | 0.35006 | 20 | 20 | 3.9241
187.08 | 25.4558 | 0.35005 | 20 | 20 | 3.9242
187.0462 | 25.4575 | 0.34995 | 20 | 20 | 3.9244
187.0125 | 25.4592 | 0.34982 | 20 | 20 | 3.9245
186.9788 | 25.4608 | 0.34971 | 20 | 20 | 3.9245
186.9451 | 25.4625 | 0.34963 | 20 | 20 | 3.9247
186.9113 | 25.4642 | 0.34959 | 20 | 20 | 3.9248
186.8776 | 25.4658 | 0.34956 | 20 | 20 | 3.9249
186.8439 | 25.4675 | 0.34953 | 20 | 20 | 3.925
186.8101 | 25.4692 | 0.34946 | 20 | 20 | 3.9251
186.7764 | 25.4708 | 0.34936 | 20 | 20 | 3.9252
186.7426 | 25.4725 | 0.3492 | 20 | 20 | 3.9253
186.7088 | 25.4742 | 0.34903 | 20 | 20 | 3.9254
186.6751 | 25.4758 | 0.34892 | 20 | 20 | 3.9255
186.6413 | 25.4775 | 0.34891 | 20 | 20 | 3.9256
186.6076 | 25.4792 | 0.349 | 20 | 20 | 3.9257
186.5739 | 25.4808 | 0.34915 | 20 | 20 | 3.9258
186.5402 | 25.4825 | 0.34933 | 20 | 20 | 3.9259
186.5064 | 25.4842 | 0.34953 | 20 | 20 | 3.926
186.4727 | 25.4858 | 0.34974 | 20 | 20 | 3.9261
186.439 | 25.4875 | 0.34993 | 20 | 20 | 3.9262
186.4054 | 25.4892 | 0.35008 | 20 | 20 | 3.9263
186.3717 | 25.4908 | 0.35019 | 20 | 20 | 3.9264
186.3382 | 25.4925 | 0.35031 | 20 | 20 | 3.9265
186.3047 | 25.4942 | 0.35043 | 20 | 20 | 3.9266
186.2712 | 25.4958 | 0.35055 | 20 | 20 | 3.9267
186.2377 | 25.4975 | 0.35063 | 20 | 20 | 3.9268
186.2041 | 25.4992 | 0.35065 | 20 | 20 | 3.9269
186.1706 | 25.5008 | 0.35066 | 20 | 20 | 3.927
186.1371 | 25.5025 | 0.35068 | 20 | 20 | 3.9271
186.1036 | 25.5042 | 0.3507 | 20 | 20 | 3.9272
186.0701 | 25.5058 | 0.35067 | 20 | 20 | 3.9273
186.0365 | 25.5075 | 0.35057 | 20 | 20 | 3.9274
186.003 | 25.5092 | 0.35043 | 20 | 20 | 3.9275
185.9695 | 25.5108 | 0.35025 | 20 | 20 | 3.9276
185.936 | 25.5125 | 0.35006 | 20 | 20 | 3.9277
185.9024 | 25.5142 | 0.34982 | 20 | 20 | 3.9278
185.8689 | 25.5158 | 0.34957 | 20 | 20 | 3.9279
185.8354 | 25.5175 | 0.34935 | 20 | 20 | 3.928
185.8018 | 25.5192 | 0.34918 | 20 | 20 | 3.9281
185.7683 | 25.5208 | 0.34906 | 20 | 20 | 3.9282
185.7347 | 25.5225 | 0.34898 | 20 | 20 | 3.9283
185.7012 | 25.5242 | 0.34889 | 20 | 20 | 3.9284
185.6677 | 25.5258 | 0.34878 | 20 | 20 | 3.9285
185.6342 | 25.5275 | 0.34866 | 20 | 20 | 3.9286
185.6007 | 25.5292 | 0.34857 | 20 | 20 | 3.9287
185.5671 | 25.5308 | 0.34854 | 20 | 20 | 3.9288
185.5336 | 25.5325 | 0.34861 | 20 | 20 | 3.9289
185.5001 | 25.5342 | 0.34875 | 20 | 20 | 3.929
185.4666 | 25.5358 | 0.34891 | 20 | 20 | 3.9291
185.4331 | 25.5375 | 0.34907 | 20 | 20 | 3.9292
185.3995 | 25.5392 | 0.34917 | 20 | 20 | 3.9293
185.3659 | 25.5408 | 0.34919 | 20 | 20 | 3.9294
185.3324 | 25.5425 | 0.34911 | 20 | 20 | 3.9295
185.2989 | 25.5442 | 0.34899 | 20 | 20 | 3.9296
185.2654 | 25.5458 | 0.34888 | 20 | 20 | 3.9297
185.2319 | 25.5475 | 0.34881 | 20 | 20 | 3.9298
185.1984 | 25.5492 | 0.34879 | 20 | 20 | 3.9299
185.1649 | 25.5508 | 0.3488 | 20 | 20 | 3.93
185.1312 | 25.5525 | 0.34881 | 20 | 20 | 3.9301
185.0976 | 25.5542 | 0.34878 | 20 | 20 | 3.9302
185.0641 | 25.5558 | 0.34872 | 20 | 20 | 3.9303
185.0305 | 25.5575 | 0.34865 | 20 | 20 | 3.9304
184.997 | 25.5592 | 0.34862 | 20 | 20 | 3.9305
184.9635 | 25.5608 | 0.34865 | 20 | 20 | 3.9306
184.93 | 25.5625 | 0.34876 | 20 | 20 | 3.9307
184.8965 | 25.5642 | 0.34892 | 20 | 20 | 3.9308
184.863 | 25.5658 | 0.34906 | 20 | 20 | 3.9309
184.8294 | 25.5675 | 0.34914 | 20 | 20 | 3.931
184.7959 | 25.5692 | 0.34923 | 20 | 20 | 3.9311
184.7623 | 25.5708 | 0.34937 | 20 | 20 | 3.9312
184.7288 | 25.5725 | 0.34956 | 20 | 20 | 3.9313
184.6953 | 25.5742 | 0.34972 | 20 | 20 | 3.9314
184.6618 | 25.5758 | 0.34983 | 20 | 20 | 3.9315
184.6283 | 25.5775 | 0.34987 | 20 | 20 | 3.9316
184.5947 | 25.5792 | 0.34988 | 20 | 20 | 3.9317
184.5613 | 25.5808 | 0.34989 | 20 | 20 | 3.9318
184.5277 | 25.5825 | 0.3499 | 20 | 20 | 3.9319
184.4942 | 25.5842 | 0.34992 | 20 | 20 | 3.932
184.4607 | 25.5858 | 0.34993 | 20 | 20 | 3.9321
184.4273 | 25.5875 | 0.34995 | 20 | 20 | 3.9322
184.3937 | 25.5892 | 0.34998 | 20 | 20 | 3.9323
184.3601 | 25.5908 | 0.35002 | 20 | 20 | 3.9324
184.3265 | 25.5925 | 0.35003 | 20 | 20 | 3.9325
184.2929 | 25.5942 | 0.35004 | 20 | 20 | 3.9326
184.2593 | 25.5958 | 0.35005 | 20 | 20 | 3.9327
184.2256 | 25.5975 | 0.35008 | 20 | 20 | 3.9328
184.192 | 25.5992 | 0.35012 | 20 | 20 | 3.9329
184.1584 | 25.6008 | 0.35014 | 20 | 20 | 3.933
184.1247 | 25.6025 | 0.35013 | 20 | 20 | 3.9331
184.0911 | 25.6042 | 0.35007 | 20 | 20 | 3.9332
184.0575 | 25.6058 | 0.34998 | 20 | 20 | 3.9333
184.0239 | 25.6075 | 0.34986 | 20 | 20 | 3.9334
183.9903 | 25.6092 | 0.34969 | 20 | 20 | 3.9335
183.9566 | 25.6108 | 0.34947 | 20 | 20 | 3.9336
183.923 | 25.6125 | 0.34921 | 20 | 20 | 3.9337
183.8894 | 25.6142 | 0.34894 | 20 | 20 | 3.9338
183.8558 | 25.6158 | 0.34868 | 20 | 20 | 3.9339
183.8222 | 25.6175 | 0.34846 | 20 | 20 | 3.934
183.7885 | 25.6192 | 0.34828 | 20 | 20 | 3.9341
183.7549 | 25.6208 | 0.34817 | 20 | 20 | 3.9342
183.7212 | 25.6225 | 0.3481 | 20 | 20 | 3.9343
183.6876 | 25.6242 | 0.34806 | 20 | 20 | 3.9344
183.654 | 25.6258 | 0.34802 | 20 | 20 | 3.9345
183.6204 | 25.6275 | 0.34799 | 20 | 20 | 3.9346
183.5867 | 25.6292 | 0.34797 | 20 | 20 | 3.9347
183.5531 | 25.6308 | 0.34799 | 20 | 20 | 3.9348
183.5194 | 25.6325 | 0.34808 | 20 | 20 | 3.9349
183.4858 | 25.6342 | 0.34822 | 20 | 20 | 3.935
183.4522 | 25.6358 | 0.34836 | 20 | 20 | 3.9351
183.4186 | 25.6375 | 0.34846 | 20 | 20 | 3.9352
183.385 | 25.6392 | 0.34849 | 20 | 20 | 3.9353
183.3513 | 25.6408 | 0.34845 | 20 | 20 | 3.9354
183.3177 | 25.6425 | 0.34836 | 20 | 20 | 3.9355
183.2841 | 25.6442 | 0.34827 | 20 | 20 | 3.9356
183.2505 | 25.6458 | 0.34823 | 20 | 20 | 3.9357
183.2168 | 25.6475 | 0.34826 | 20 | 20 | 3.9358
183.1832 | 25.6492 | 0.34835 | 20 | 20 | 3.9359
183.1496 | 25.6508 | 0.34847 | 20 | 20 | 3.936
183.1159 | 25.6525 | 0.34857 | 20 | 20 | 3.9361
183.0823 | 25.6542 | 0.34861 | 20 | 20 | 3.9362
183.0487 | 25.6558 | 0.34858 | 20 | 20 | 3.9363
183.0151 | 25.6575 | 0.34854 | 20 | 20 | 3.9364
182.9814 | 25.6592 | 0.34852 | 20 | 20 | 3.9365
182.9478 | 25.6608 | 0.34859 | 20 | 20 | 3.9366
182.9141 | 25.6625 | 0.34872 | 20 | 20 | 3.9367
182.8805 | 25.6642 | 0.34886 | 20 | 20 | 3.9368
182.8469 | 25.6658 | 0.34896 | 20 | 20 | 3.9369
182.8133 | 25.6675 | 0.34899 | 20 | 20 | 3.937
182.7797 | 25.6692 | 0.34896 | 20 | 20 | 3.9371
182.7461 | 25.6708 | 0.34889 | 20 | 20 | 3.9372
182.7125 | 25.6725 | 0.34885 | 20 | 20 | 3.9373
182.6789 | 25.6742 | 0.34884 | 20 | 20 | 3.9374
182.6453 | 25.6758 | 0.34886 | 20 | 20 | 3.9375
182.6116 | 25.6775 | 0.34884 | 20 | 20 | 3.9376
182.578 | 25.6792 | 0.34874 | 20 | 20 | 3.9377
182.5444 | 25.6808 | 0.34854 | 20 | 20 | 3.9378
182.5108 | 25.6825 | 0.34831 | 20 | 20 | 3.9379
182.4772 | 25.6842 | 0.34813 | 20 | 20 | 3.938
182.4436 | 25.6858 | 0.34802 | 20 | 20 | 3.9381
182.41 | 25.6875 | 0.34798 | 20 | 20 | 3.9382
182.3763 | 25.6892 | 0.34799 | 20 | 20 | 3.9383
182.3427 | 25.6908 | 0.34804 | 20 | 20 | 3.9384
182.309 | 25.6925 | 0.34809 | 20 | 20 | 3.9385
182.2753 | 25.6942 | 0.34812 | 20 | 20 | 3.9386
182.2417 | 25.6958 | 0.34813 | 20 | 20 | 3.9387
182.208 | 25.6975 | 0.34815 | 20 | 20 | 3.9388
182.1744 | 25.6992 | 0.34823 | 20 | 20 | 3.9389
182.1408 | 25.7008 | 0.34836 | 20 | 20 | 3.939
182.1072 | 25.7025 | 0.34847 | 20 | 20 | 3.9391
182.0736 | 25.7042 | 0.34852 | 20 | 20 | 3.9392
182.04 | 25.7058 | 0.34852 | 20 | 20 | 3.9393
182.0064 | 25.7075 | 0.3485 | 20 | 20 | 3.9394
181.9727 | 25.7092 | 0.34849 | 20 | 20 | 3.9395
181.9391 | 25.7108 | 0.34845 | 20 | 20 | 3.9396
181.9054 | 25.7125 | 0.34837 | 20 | 20 | 3.9397
181.8718 | 25.7142 | 0.34829 | 20 | 20 | 3.9398
181.8382 | 25.7158 | 0.34821 | 20 | 20 | 3.9399
181.8045 | 25.7175 | 0.34813 | 20 | 20 | 3.94
181.7709 | 25.7192 | 0.34804 | 20 | 20 | 3.9401
181.7373 | 25.7208 | 0.34797 | 20 | 20 | 3.9402
181.7037 | 25.7225 | 0.34795 | 20 | 20 | 3.9403
181.6701 | 25.7242 | 0.34804 | 20 | 20 | 3.9404
181.6365 | 25.7258 | 0.34819 | 20 | 20 | 3.9405
181.6029 | 25.7275 | 0.34834 | 20 | 20 | 3.9406
181.5693 | 25.7292 | 0.34842 | 20 | 20 | 3.9407
181.5357 | 25.7308 | 0.34844 | 20 | 20 | 3.9408
181.5021 | 25.7325 | 0.34848 | 20 | 20 | 3.9409
181.4684 | 25.7342 | 0.34858 | 20 | 20 | 3.941
181.4348 | 25.7358 | 0.34872 | 20 | 20 | 3.9411
181.4012 | 25.7375 | 0.34887 | 20 | 20 | 3.9412
181.3676 | 25.7392 | 0.34902 | 20 | 20 | 3.9413
181.3339 | 25.7408 | 0.34915 | 20 | 20 | 3.9414
181.3003 | 25.7425 | 0.34924 | 20 | 20 | 3.9415
181.2667 | 25.7442 | 0.34925 | 20 | 20 | 3.9416
181.2332 | 25.7458 | 0.3492 | 20 | 20 | 3.9417
181.1995 | 25.7475 | 0.34918 | 20 | 20 | 3.9418
181.166 | 25.7492 | 0.34918 | 20 | 20 | 3.9419
181.1324 | 25.7508 | 0.34921 | 20 | 20 | 3.942
181.0988 | 25.7525 | 0.34921 | 20 | 20 | 3.9421
181.0652 | 25.7542 | 0.34917 | 20 | 20 | 3.9422
181.0316 | 25.7558 | 0.34908 | 20 | 20 | 3.9423
180.998 | 25.7575 | 0.34894 | 20 | 20 | 3.9424
180.9644 | 25.7592 | 0.34879 | 20 | 20 | 3.9425
180.9308 | 25.7608 | 0.34864 | 20 | 20 | 3.9426
180.8973 | 25.7625 | 0.3485 | 20 | 20 | 3.9427
180.8637 | 25.7642 | 0.34838 | 20 | 20 | 3.9428
180.8301 | 25.7658 | 0.3483 | 20 | 20 | 3.9429
180.7965 | 25.7675 | 0.34824 | 20 | 20 | 3.943
180.7629 | 25.7692 | 0.34819 | 20 | 20 | 3.9431
180.7293 | 25.7708 | 0.34817 | 20 | 20 | 3.9432
180.6956 | 25.7725 | 0.34818 | 20 | 20 | 3.9433
180.662 | 25.7742 | 0.34823 | 20 | 20 | 3.9434
180.6284 | 25.7758 | 0.34827 | 20 | 20 | 3.9435
180.5948 | 25.7775 | 0.34831 | 20 | 20 | 3.9436
180.5611 | 25.7792 | 0.34836 | 20 | 20 | 3.9437
180.5276 | 25.7808 | 0.34842 | 20 | 20 | 3.9438
180.494 | 25.7825 | 0.34847 | 20 | 20 | 3.9439
180.4604 | 25.7842 | 0.3485 | 20 | 20 | 3.944
180.4267 | 25.7858 | 0.34852 | 20 | 20 | 3.9441
180.3931 | 25.7875 | 0.34854 | 20 | 20 | 3.9442
180.3595 | 25.7892 | 0.34856 | 20 | 20 | 3.9443
180.3259 | 25.7908 | 0.34855 | 20 | 20 | 3.9444
180.2923 | 25.7925 | 0.34851 | 20 | 20 | 3.9445
180.2587 | 25.7942 | 0.34845 | 20 | 20 | 3.9446
180.2251 | 25.7958 | 0.34846 | 20 | 20 | 3.9447
180.1915 | 25.7975 | 0.34851 | 20 | 20 | 3.9448
180.1578 | 25.7992 | 0.34857 | 20 | 20 | 3.9449
180.1242 | 25.8008 | 0.3486 | 20 | 20 | 3.945
180.0906 | 25.8025 | 0.34861 | 20 | 20 | 3.9451
180.0569 | 25.8042 | 0.34862 | 20 | 20 | 3.9452
180.0233 | 25.8058 | 0.34861 | 20 | 20 | 3.9453
179.9896 | 25.8075 | 0.34858 | 20 | 20 | 3.9454
179.956 | 25.8092 | 0.34853 | 20 | 20 | 3.9455
179.9223 | 25.8108 | 0.34843 | 20 | 20 | 3.9456
179.8886 | 25.8125 | 0.34829 | 20 | 20 | 3.9457
179.8549 | 25.8142 | 0.34811 | 20 | 20 | 3.9458
179.8212 | 25.8158 | 0.34787 | 20 | 20 | 3.9459
179.7875 | 25.8175 | 0.3476 | 20 | 20 | 3.946
179.7538 | 25.8192 | 0.34734 | 20 | 20 | 3.9461
179.7201 | 25.8208 | 0.34711 | 20 | 20 | 3.9462
179.6864 | 25.8225 | 0.34691 | 20 | 20 | 3.9463
179.6527 | 25.8242 | 0.34674 | 20 | 20 | 3.9464
179.619 | 25.8258 | 0.34661 | 20 | 20 | 3.9465
179.5853 | 25.8275 | 0.34651 | 20 | 20 | 3.9465
179.5515 | 25.8292 | 0.34647 | 20 | 20 | 3.9466
179.5178 | 25.8308 | 0.3465 | 20 | 20 | 3.9468
179.4841 | 25.8325 | 0.34658 | 20 | 20 | 3.9468
179.4504 | 25.8342 | 0.3467 | 20 | 20 | 3.947
179.4167 | 25.8358 | 0.3469 | 20 | 20 | 3.947
179.383 | 25.8375 | 0.34718 | 20 | 20 | 3.9472
179.3494 | 25.8392 | 0.34751 | 20 | 20 | 3.9472
179.3157 | 25.8408 | 0.34783 | 20 | 20 | 3.9473
179.282 | 25.8425 | 0.34813 | 20 | 20 | 3.9474
179.2483 | 25.8442 | 0.34838 | 20 | 20 | 3.9475
179.2146 | 25.8458 | 0.34858 | 20 | 20 | 3.9476
179.181 | 25.8475 | 0.34872 | 20 | 20 | 3.9477
179.1473 | 25.8492 | 0.34879 | 20 | 20 | 3.9478
179.1138 | 25.8508 | 0.34883 | 20 | 20 | 3.9479
179.0802 | 25.8525 | 0.34883 | 20 | 20 | 3.948
179.0466 | 25.8542 | 0.34881 | 20 | 20 | 3.9481
179.013 | 25.8558 | 0.34877 | 20 | 20 | 3.9482
178.9794 | 25.8575 | 0.3487 | 20 | 20 | 3.9483
178.9458 | 25.8592 | 0.34857 | 20 | 20 | 3.9484
178.9122 | 25.8608 | 0.34839 | 20 | 20 | 3.9485
178.8786 | 25.8625 | 0.34816 | 20 | 20 | 3.9486
178.845 | 25.8642 | 0.34791 | 20 | 20 | 3.9487
178.8114 | 25.8658 | 0.34766 | 20 | 20 | 3.9488
178.7779 | 25.8675 | 0.34747 | 20 | 20 | 3.9489
178.7443 | 25.8692 | 0.34737 | 20 | 20 | 3.949
178.7107 | 25.8708 | 0.34735 | 20 | 20 | 3.9491
178.6771 | 25.8725 | 0.34736 | 20 | 20 | 3.9492
178.6435 | 25.8742 | 0.34739 | 20 | 20 | 3.9493
178.6099 | 25.8758 | 0.34742 | 20 | 20 | 3.9494
178.5763 | 25.8775 | 0.34745 | 20 | 20 | 3.9495
178.5428 | 25.8792 | 0.3475 | 20 | 20 | 3.9496
178.5092 | 25.8808 | 0.34758 | 20 | 20 | 3.9497
178.4756 | 25.8825 | 0.34771 | 20 | 20 | 3.9498
178.442 | 25.8842 | 0.34789 | 20 | 20 | 3.9499
178.4085 | 25.8858 | 0.34811 | 20 | 20 | 3.95
178.3749 | 25.8875 | 0.34832 | 20 | 20 | 3.9501
178.3414 | 25.8892 | 0.34848 | 20 | 20 | 3.9502
178.3078 | 25.8908 | 0.34859 | 20 | 20 | 3.9503
178.2742 | 25.8925 | 0.34867 | 20 | 20 | 3.9504
178.2407 | 25.8942 | 0.34874 | 20 | 20 | 3.9505
178.2071 | 25.8958 | 0.3488 | 20 | 20 | 3.9506
178.1736 | 25.8975 | 0.34887 | 20 | 20 | 3.9507
178.1402 | 25.8992 | 0.34892 | 20 | 20 | 3.9508
178.1067 | 25.9008 | 0.34891 | 20 | 20 | 3.9509
178.0731 | 25.9025 | 0.34883 | 20 | 20 | 3.951
178.0396 | 25.9042 | 0.34868 | 20 | 20 | 3.9511
178.0061 | 25.9058 | 0.34848 | 20 | 20 | 3.9512
177.9726 | 25.9075 | 0.34827 | 20 | 20 | 3.9513
177.9391 | 25.9092 | 0.34811 | 20 | 20 | 3.9514
177.9056 | 25.9108 | 0.348 | 20 | 20 | 3.9515
177.8722 | 25.9125 | 0.34795 | 20 | 20 | 3.9516
177.8387 | 25.9142 | 0.34792 | 20 | 20 | 3.9516
177.8053 | 25.9158 | 0.34789 | 20 | 20 | 3.9518
177.7718 | 25.9175 | 0.34788 | 20 | 20 | 3.9518
177.7383 | 25.9192 | 0.34788 | 20 | 20 | 3.952
177.7048 | 25.9208 | 0.34791 | 20 | 20 | 3.952
177.6714 | 25.9225 | 0.34796 | 20 | 20 | 3.9521
177.6379 | 25.9242 | 0.348 | 20 | 20 | 3.9522
177.6044 | 25.9258 | 0.34804 | 20 | 20 | 3.9523
177.571 | 25.9275 | 0.34807 | 20 | 20 | 3.9524
177.5375 | 25.9292 | 0.34812 | 20 | 20 | 3.9525
177.5041 | 25.9308 | 0.34815 | 20 | 20 | 3.9526
177.4706 | 25.9325 | 0.34815 | 20 | 20 | 3.9527
177.4372 | 25.9342 | 0.34812 | 20 | 20 | 3.9528
177.4037 | 25.9358 | 0.34806 | 20 | 20 | 3.9529
177.3702 | 25.9375 | 0.348 | 20 | 20 | 3.953
177.3368 | 25.9392 | 0.34793 | 20 | 20 | 3.9531
177.3033 | 25.9408 | 0.34784 | 20 | 20 | 3.9532
177.2699 | 25.9425 | 0.3477 | 20 | 20 | 3.9533
177.2363 | 25.9442 | 0.34754 | 20 | 20 | 3.9534
177.2027 | 25.9458 | 0.34737 | 20 | 20 | 3.9535
177.1691 | 25.9475 | 0.3472 | 20 | 20 | 3.9536
177.1356 | 25.9492 | 0.34703 | 20 | 20 | 3.9537
177.1021 | 25.9508 | 0.34688 | 20 | 20 | 3.9538
177.0684 | 25.9525 | 0.34677 | 20 | 20 | 3.9539
177.0347 | 25.9542 | 0.34673 | 20 | 20 | 3.954
177.001 | 25.9558 | 0.34674 | 20 | 20 | 3.9541
176.9673 | 25.9575 | 0.3468 | 20 | 20 | 3.9542
176.9336 | 25.9592 | 0.34688 | 20 | 20 | 3.9543
176.8999 | 25.9608 | 0.3469 | 20 | 20 | 3.9544
176.8663 | 25.9625 | 0.34687 | 20 | 20 | 3.9545
176.8326 | 25.9642 | 0.34683 | 20 | 20 | 3.9546
176.799 | 25.9658 | 0.34683 | 20 | 20 | 3.9547
176.7653 | 25.9675 | 0.34686 | 20 | 20 | 3.9548
176.7316 | 25.9692 | 0.34696 | 20 | 20 | 3.9549
176.698 | 25.9708 | 0.34711 | 20 | 20 | 3.955
176.6643 | 25.9725 | 0.34725 | 20 | 20 | 3.9551
176.6306 | 25.9742 | 0.34734 | 20 | 20 | 3.9552
176.5969 | 25.9758 | 0.34737 | 20 | 20 | 3.9553
176.5634 | 25.9775 | 0.34733 | 20 | 20 | 3.9554
176.5298 | 25.9792 | 0.34724 | 20 | 20 | 3.9554
176.4963 | 25.9808 | 0.34714 | 20 | 20 | 3.9556
176.4627 | 25.9825 | 0.3471 | 20 | 20 | 3.9556
176.4291 | 25.9842 | 0.34712 | 20 | 20 | 3.9558
176.3955 | 25.9858 | 0.34717 | 20 | 20 | 3.9558
176.3619 | 25.9875 | 0.34721 | 20 | 20 | 3.9559
176.3282 | 25.9892 | 0.34719 | 20 | 20 | 3.956
176.2945 | 25.9908 | 0.34711 | 20 | 20 | 3.9561
176.2608 | 25.9925 | 0.34699 | 20 | 20 | 3.9562
176.2272 | 25.9942 | 0.34684 | 20 | 20 | 3.9563
176.1935 | 25.9958 | 0.34668 | 20 | 20 | 3.9564
176.1599 | 25.9975 | 0.34653 | 20 | 20 | 3.9565
176.1262 | 25.9992 | 0.34642 | 20 | 20 | 3.9566
176.0926 | 26.0008 | 0.34636 | 20 | 20 | 3.9567
176.0591 | 26.0025 | 0.34632 | 20 | 20 | 3.9568
176.0256 | 26.0042 | 0.34629 | 20 | 20 | 3.9569
175.9919 | 26.0058 | 0.34626 | 20 | 20 | 3.957
175.9584 | 26.0075 | 0.34626 | 20 | 20 | 3.9571
175.9248 | 26.0092 | 0.34631 | 20 | 20 | 3.9572
175.8913 | 26.0108 | 0.34643 | 20 | 20 | 3.9573
175.8577 | 26.0125 | 0.3466 | 20 | 20 | 3.9574
175.8241 | 26.0142 | 0.34678 | 20 | 20 | 3.9575
175.7906 | 26.0158 | 0.34695 | 20 | 20 | 3.9576
175.7571 | 26.0175 | 0.34708 | 20 | 20 | 3.9577
175.7235 | 26.0192 | 0.34716 | 20 | 20 | 3.9578
175.69 | 26.0208 | 0.3472 | 20 | 20 | 3.9579
175.6565 | 26.0225 | 0.3472 | 20 | 20 | 3.958
175.6229 | 26.0242 | 0.34718 | 20 | 20 | 3.9581
175.5893 | 26.0258 | 0.34715 | 20 | 20 | 3.9582
175.5558 | 26.0275 | 0.34712 | 20 | 20 | 3.9583
175.5222 | 26.0292 | 0.34709 | 20 | 20 | 3.9584
175.4886 | 26.0308 | 0.34708 | 20 | 20 | 3.9585
175.4551 | 26.0325 | 0.34706 | 20 | 20 | 3.9586
175.4215 | 26.0342 | 0.34701 | 20 | 20 | 3.9587
175.3879 | 26.0358 | 0.3469 | 20 | 20 | 3.9588
175.3544 | 26.0375 | 0.34675 | 20 | 20 | 3.9588
175.3208 | 26.0392 | 0.34662 | 20 | 20 | 3.9589
175.2873 | 26.0408 | 0.34653 | 20 | 20 | 3.959
175.2537 | 26.0425 | 0.34649 | 20 | 20 | 3.9591
175.2202 | 26.0442 | 0.34648 | 20 | 20 | 3.9592
175.1867 | 26.0458 | 0.34647 | 20 | 20 | 3.9593
175.1532 | 26.0475 | 0.34644 | 20 | 20 | 3.9594
175.1197 | 26.0492 | 0.34641 | 20 | 20 | 3.9595
175.0862 | 26.0508 | 0.34633 | 20 | 20 | 3.9596
175.0528 | 26.0525 | 0.34618 | 20 | 20 | 3.9597
175.0193 | 26.0542 | 0.34599 | 20 | 20 | 3.9598
174.9858 | 26.0558 | 0.34583 | 20 | 20 | 3.9599
174.9523 | 26.0575 | 0.34576 | 20 | 20 | 3.96
174.9189 | 26.0592 | 0.34577 | 20 | 20 | 3.9601
174.8853 | 26.0608 | 0.34578 | 20 | 20 | 3.9602
174.8518 | 26.0625 | 0.34578 | 20 | 20 | 3.9603
174.8183 | 26.0642 | 0.34577 | 20 | 20 | 3.9604
174.7848 | 26.0658 | 0.34578 | 20 | 20 | 3.9605
174.7513 | 26.0675 | 0.34581 | 20 | 20 | 3.9606
174.7179 | 26.0692 | 0.34587 | 20 | 20 | 3.9607
174.6845 | 26.0708 | 0.34595 | 20 | 20 | 3.9608
174.651 | 26.0725 | 0.34606 | 20 | 20 | 3.9609
174.6176 | 26.0742 | 0.34616 | 20 | 20 | 3.961
174.5841 | 26.0758 | 0.34624 | 20 | 20 | 3.9611
174.5507 | 26.0775 | 0.34629 | 20 | 20 | 3.9612
174.5171 | 26.0792 | 0.34632 | 20 | 20 | 3.9613
174.4835 | 26.0808 | 0.34637 | 20 | 20 | 3.9613
174.4499 | 26.0825 | 0.34645 | 20 | 20 | 3.9615
174.4163 | 26.0842 | 0.34654 | 20 | 20 | 3.9615
174.3828 | 26.0858 | 0.34662 | 20 | 20 | 3.9616
174.3493 | 26.0875 | 0.34668 | 20 | 20 | 3.9617
174.3158 | 26.0892 | 0.34667 | 20 | 20 | 3.9618
174.2823 | 26.0908 | 0.34661 | 20 | 20 | 3.9619
174.2489 | 26.0925 | 0.34648 | 20 | 20 | 3.962
174.2154 | 26.0942 | 0.34631 | 20 | 20 | 3.9621
174.1819 | 26.0958 | 0.34609 | 20 | 20 | 3.9622
174.1484 | 26.0975 | 0.3458 | 20 | 20 | 3.9623
174.1151 | 26.0992 | 0.34549 | 20 | 20 | 3.9624
174.0815 | 26.1008 | 0.3452 | 20 | 20 | 3.9625
174.048 | 26.1025 | 0.34499 | 20 | 20 | 3.9626
174.0144 | 26.1042 | 0.34483 | 20 | 20 | 3.9627
173.9808 | 26.1058 | 0.34473 | 20 | 20 | 3.9628
173.9473 | 26.1075 | 0.34467 | 20 | 20 | 3.9629
173.9137 | 26.1092 | 0.34468 | 20 | 20 | 3.963
173.8801 | 26.1108 | 0.34477 | 20 | 20 | 3.9631
173.8465 | 26.1125 | 0.3449 | 20 | 20 | 3.9632
173.8128 | 26.1142 | 0.34505 | 20 | 20 | 3.9633
173.7792 | 26.1158 | 0.34521 | 20 | 20 | 3.9634
173.7455 | 26.1175 | 0.34547 | 20 | 20 | 3.9635
173.7118 | 26.1192 | 0.34585 | 20 | 20 | 3.9636
173.6783 | 26.1208 | 0.34628 | 20 | 20 | 3.9637
173.6447 | 26.1225 | 0.34664 | 20 | 20 | 3.9638
173.6112 | 26.1242 | 0.34688 | 20 | 20 | 3.9638
173.5777 | 26.1258 | 0.34702 | 20 | 20 | 3.964
173.5441 | 26.1275 | 0.34711 | 20 | 20 | 3.964
173.5106 | 26.1292 | 0.34715 | 20 | 20 | 3.9641
173.4771 | 26.1308 | 0.34713 | 20 | 20 | 3.9642
173.4436 | 26.1325 | 0.34706 | 20 | 20 | 3.9643
173.41 | 26.1342 | 0.34694 | 20 | 20 | 3.9644
173.3765 | 26.1358 | 0.34681 | 20 | 20 | 3.9645
173.3429 | 26.1375 | 0.34668 | 20 | 20 | 3.9646
173.3093 | 26.1392 | 0.34652 | 20 | 20 | 3.9647
173.2758 | 26.1408 | 0.34636 | 20 | 20 | 3.9648
173.2423 | 26.1425 | 0.3462 | 20 | 20 | 3.9649
173.2087 | 26.1442 | 0.34604 | 20 | 20 | 3.965
173.1752 | 26.1458 | 0.34589 | 20 | 20 | 3.9651
173.1416 | 26.1475 | 0.34575 | 20 | 20 | 3.9652
173.1081 | 26.1492 | 0.34564 | 20 | 20 | 3.9653
173.0746 | 26.1508 | 0.34554 | 20 | 20 | 3.9654
173.041 | 26.1525 | 0.34549 | 20 | 20 | 3.9655
173.0075 | 26.1542 | 0.34548 | 20 | 20 | 3.9656
172.9739 | 26.1558 | 0.34551 | 20 | 20 | 3.9657
172.9403 | 26.1575 | 0.34555 | 20 | 20 | 3.9658
172.9068 | 26.1592 | 0.34558 | 20 | 20 | 3.9659
172.8733 | 26.1608 | 0.34559 | 20 | 20 | 3.966
172.8399 | 26.1625 | 0.3456 | 20 | 20 | 3.9661
172.8064 | 26.1642 | 0.34562 | 20 | 20 | 3.9661
172.7729 | 26.1658 | 0.34567 | 20 | 20 | 3.9662
172.7392 | 26.1675 | 0.34573 | 20 | 20 | 3.9663
172.7056 | 26.1692 | 0.34578 | 20 | 20 | 3.9664
172.6719 | 26.1708 | 0.34579 | 20 | 20 | 3.9665
172.6383 | 26.1725 | 0.34577 | 20 | 20 | 3.9666
172.6047 | 26.1742 | 0.3457 | 20 | 20 | 3.9667
172.5711 | 26.1758 | 0.34559 | 20 | 20 | 3.9668
172.5376 | 26.1775 | 0.34545 | 20 | 20 | 3.9669
172.504 | 26.1792 | 0.34535 | 20 | 20 | 3.967
172.4705 | 26.1808 | 0.34534 | 20 | 20 | 3.9671
172.437 | 26.1825 | 0.3454 | 20 | 20 | 3.9672
172.4035 | 26.1842 | 0.34548 | 20 | 20 | 3.9673
172.3699 | 26.1858 | 0.34551 | 20 | 20 | 3.9674
172.3364 | 26.1875 | 0.3455 | 20 | 20 | 3.9675
172.3028 | 26.1892 | 0.34544 | 20 | 20 | 3.9676
172.2693 | 26.1908 | 0.34537 | 20 | 20 | 3.9677
172.2358 | 26.1925 | 0.34529 | 20 | 20 | 3.9678
172.2022 | 26.1942 | 0.34521 | 20 | 20 | 3.9679
172.1687 | 26.1958 | 0.34513 | 20 | 20 | 3.968
172.135 | 26.1975 | 0.34509 | 20 | 20 | 3.9681
172.1014 | 26.1992 | 0.34511 | 20 | 20 | 3.9682
172.0677 | 26.2008 | 0.34515 | 20 | 20 | 3.9682
172.034 | 26.2025 | 0.34516 | 20 | 20 | 3.9683
172.0004 | 26.2042 | 0.34514 | 20 | 20 | 3.9684
171.9667 | 26.2058 | 0.34511 | 20 | 20 | 3.9685
171.9332 | 26.2075 | 0.34506 | 20 | 20 | 3.9686
171.8996 | 26.2092 | 0.34504 | 20 | 20 | 3.9687
171.8661 | 26.2108 | 0.34506 | 20 | 20 | 3.9688
171.8326 | 26.2125 | 0.34515 | 20 | 20 | 3.9689
171.799 | 26.2142 | 0.34529 | 20 | 20 | 3.969
171.7656 | 26.2158 | 0.34545 | 20 | 20 | 3.9691
171.7321 | 26.2175 | 0.34559 | 20 | 20 | 3.9692
171.6987 | 26.2192 | 0.34567 | 20 | 20 | 3.9693
171.6652 | 26.2208 | 0.3457 | 20 | 20 | 3.9694
171.6317 | 26.2225 | 0.34572 | 20 | 20 | 3.9695
171.5981 | 26.2242 | 0.34574 | 20 | 20 | 3.9696
171.5646 | 26.2258 | 0.34577 | 20 | 20 | 3.9697
171.531 | 26.2275 | 0.34581 | 20 | 20 | 3.9698
171.4974 | 26.2292 | 0.34583 | 20 | 20 | 3.9699
171.4639 | 26.2308 | 0.34582 | 20 | 20 | 3.97
171.4303 | 26.2325 | 0.34575 | 20 | 20 | 3.9701
171.3968 | 26.2342 | 0.34564 | 20 | 20 | 3.9701
171.3633 | 26.2358 | 0.34551 | 20 | 20 | 3.9703
171.3297 | 26.2375 | 0.34537 | 20 | 20 | 3.9703
171.2962 | 26.2392 | 0.34522 | 20 | 20 | 3.9704
171.2626 | 26.2408 | 0.34502 | 20 | 20 | 3.9705
171.2291 | 26.2425 | 0.34473 | 20 | 20 | 3.9706
171.1955 | 26.2442 | 0.34436 | 20 | 20 | 3.9707
171.1619 | 26.2458 | 0.34399 | 20 | 20 | 3.9708
171.1284 | 26.2475 | 0.34369 | 20 | 20 | 3.9709
171.0949 | 26.2492 | 0.34347 | 20 | 20 | 3.971
171.0613 | 26.2508 | 0.34331 | 20 | 20 | 3.9711
171.0277 | 26.2525 | 0.34318 | 20 | 20 | 3.9712
170.9942 | 26.2542 | 0.34308 | 20 | 20 | 3.9713
170.9606 | 26.2558 | 0.34301 | 20 | 20 | 3.9714
170.9271 | 26.2575 | 0.34298 | 20 | 20 | 3.9715
170.8935 | 26.2592 | 0.34302 | 20 | 20 | 3.9716
170.86 | 26.2608 | 0.34311 | 20 | 20 | 3.9717
170.8265 | 26.2625 | 0.34327 | 20 | 20 | 3.9718
170.7929 | 26.2642 | 0.34352 | 20 | 20 | 3.9719
170.7594 | 26.2658 | 0.34385 | 20 | 20 | 3.972
170.7259 | 26.2675 | 0.3442 | 20 | 20 | 3.972
170.6925 | 26.2692 | 0.3445 | 20 | 20 | 3.9721
170.659 | 26.2708 | 0.34476 | 20 | 20 | 3.9722
170.6256 | 26.2725 | 0.34498 | 20 | 20 | 3.9723
170.5922 | 26.2742 | 0.34519 | 20 | 20 | 3.9724
170.5587 | 26.2758 | 0.34538 | 20 | 20 | 3.9725
170.5251 | 26.2775 | 0.34554 | 20 | 20 | 3.9726
170.4916 | 26.2792 | 0.34564 | 20 | 20 | 3.9727
170.4581 | 26.2808 | 0.34566 | 20 | 20 | 3.9728
170.4246 | 26.2825 | 0.34563 | 20 | 20 | 3.9729
170.3909 | 26.2842 | 0.34558 | 20 | 20 | 3.973
170.3573 | 26.2858 | 0.34551 | 20 | 20 | 3.9731
170.3236 | 26.2875 | 0.3454 | 20 | 20 | 3.9732
170.29 | 26.2892 | 0.34521 | 20 | 20 | 3.9733
170.2564 | 26.2908 | 0.34496 | 20 | 20 | 3.9734
170.2228 | 26.2925 | 0.34471 | 20 | 20 | 3.9735
170.1892 | 26.2942 | 0.34451 | 20 | 20 | 3.9736
170.1557 | 26.2958 | 0.34439 | 20 | 20 | 3.9737
170.1222 | 26.2975 | 0.34432 | 20 | 20 | 3.9737
170.0888 | 26.2992 | 0.34428 | 20 | 20 | 3.9738
170.0553 | 26.3008 | 0.34423 | 20 | 20 | 3.9739
170.0219 | 26.3025 | 0.34418 | 20 | 20 | 3.974
169.9885 | 26.3042 | 0.34414 | 20 | 20 | 3.9741
169.955 | 26.3058 | 0.34411 | 20 | 20 | 3.9742
169.9216 | 26.3075 | 0.34412 | 20 | 20 | 3.9743
169.8881 | 26.3092 | 0.34419 | 20 | 20 | 3.9744
169.8545 | 26.3108 | 0.34432 | 20 | 20 | 3.9745
169.8208 | 26.3125 | 0.34449 | 20 | 20 | 3.9746
169.7872 | 26.3142 | 0.34465 | 20 | 20 | 3.9747
169.7535 | 26.3158 | 0.34478 | 20 | 20 | 3.9748
169.72 | 26.3175 | 0.34487 | 20 | 20 | 3.9749
169.6865 | 26.3192 | 0.34493 | 20 | 20 | 3.975
169.653 | 26.3208 | 0.34497 | 20 | 20 | 3.9751
169.6194 | 26.3225 | 0.34496 | 20 | 20 | 3.9752
169.5859 | 26.3242 | 0.34491 | 20 | 20 | 3.9753
169.5525 | 26.3258 | 0.34485 | 20 | 20 | 3.9754
169.519 | 26.3275 | 0.34479 | 20 | 20 | 3.9754
169.4855 | 26.3292 | 0.34467 | 20 | 20 | 3.9755
169.452 | 26.3308 | 0.3445 | 20 | 20 | 3.9756
169.4184 | 26.3325 | 0.34428 | 20 | 20 | 3.9757
169.3849 | 26.3342 | 0.34406 | 20 | 20 | 3.9758
169.3514 | 26.3358 | 0.34387 | 20 | 20 | 3.9759
169.3179 | 26.3375 | 0.34373 | 20 | 20 | 3.976
169.2843 | 26.3392 | 0.34363 | 20 | 20 | 3.9761
169.2508 | 26.3408 | 0.34356 | 20 | 20 | 3.9762
169.2173 | 26.3425 | 0.34351 | 20 | 20 | 3.9763
169.1838 | 26.3442 | 0.34351 | 20 | 20 | 3.9764
169.1502 | 26.3458 | 0.34357 | 20 | 20 | 3.9765
169.1167 | 26.3475 | 0.3437 | 20 | 20 | 3.9766
169.0831 | 26.3492 | 0.34389 | 20 | 20 | 3.9767
169.0497 | 26.3508 | 0.34417 | 20 | 20 | 3.9768
169.0162 | 26.3525 | 0.34449 | 20 | 20 | 3.9769
168.9826 | 26.3542 | 0.34478 | 20 | 20 | 3.9769
168.949 | 26.3558 | 0.34499 | 20 | 20 | 3.9771
168.9154 | 26.3575 | 0.34508 | 20 | 20 | 3.9771
168.8819 | 26.3592 | 0.34508 | 20 | 20 | 3.9772
168.8484 | 26.3608 | 0.34503 | 20 | 20 | 3.9773
168.8148 | 26.3625 | 0.34496 | 20 | 20 | 3.9774
168.7812 | 26.3642 | 0.34485 | 20 | 20 | 3.9775
168.7476 | 26.3658 | 0.34473 | 20 | 20 | 3.9776
168.714 | 26.3675 | 0.34457 | 20 | 20 | 3.9777
168.6804 | 26.3692 | 0.34433 | 20 | 20 | 3.9778
168.6467 | 26.3708 | 0.34404 | 20 | 20 | 3.9779
168.6131 | 26.3725 | 0.34372 | 20 | 20 | 3.978
168.5796 | 26.3742 | 0.34342 | 20 | 20 | 3.9781
168.5461 | 26.3758 | 0.34316 | 20 | 20 | 3.9782
168.5125 | 26.3775 | 0.34295 | 20 | 20 | 3.9783
168.479 | 26.3792 | 0.34279 | 20 | 20 | 3.9784
168.4454 | 26.3808 | 0.34267 | 20 | 20 | 3.9785
168.4119 | 26.3825 | 0.34254 | 20 | 20 | 3.9785
168.3783 | 26.3842 | 0.3424 | 20 | 20 | 3.9786
168.3449 | 26.3858 | 0.3423 | 20 | 20 | 3.9787
168.3115 | 26.3875 | 0.34227 | 20 | 20 | 3.9788
168.2781 | 26.3892 | 0.34237 | 20 | 20 | 3.9789
168.2447 | 26.3908 | 0.34255 | 20 | 20 | 3.979
168.2112 | 26.3925 | 0.34273 | 20 | 20 | 3.9791
168.1778 | 26.3942 | 0.34284 | 20 | 20 | 3.9792
168.1442 | 26.3958 | 0.34284 | 20 | 20 | 3.9793
168.1107 | 26.3975 | 0.34279 | 20 | 20 | 3.9794
168.0772 | 26.3992 | 0.34273 | 20 | 20 | 3.9795
168.0436 | 26.4008 | 0.34269 | 20 | 20 | 3.9796
168.0101 | 26.4025 | 0.34267 | 20 | 20 | 3.9797
167.9766 | 26.4042 | 0.34266 | 20 | 20 | 3.9798
167.943 | 26.4058 | 0.3427 | 20 | 20 | 3.9799
167.9095 | 26.4075 | 0.34276 | 20 | 20 | 3.98
167.876 | 26.4092 | 0.34281 | 20 | 20 | 3.98
167.8424 | 26.4108 | 0.34281 | 20 | 20 | 3.9801
167.809 | 26.4125 | 0.34279 | 20 | 20 | 3.9802
167.7756 | 26.4142 | 0.34278 | 20 | 20 | 3.9803
167.7422 | 26.4158 | 0.34279 | 20 | 20 | 3.9804
167.7088 | 26.4175 | 0.34283 | 20 | 20 | 3.9805
167.6753 | 26.4192 | 0.34289 | 20 | 20 | 3.9806
167.6417 | 26.4208 | 0.34294 | 20 | 20 | 3.9807
167.6082 | 26.4225 | 0.34297 | 20 | 20 | 3.9808
167.5747 | 26.4242 | 0.34296 | 20 | 20 | 3.9809
167.5412 | 26.4258 | 0.34291 | 20 | 20 | 3.981
167.5076 | 26.4275 | 0.34284 | 20 | 20 | 3.9811
167.4741 | 26.4292 | 0.34278 | 20 | 20 | 3.9812
167.4406 | 26.4308 | 0.34275 | 20 | 20 | 3.9813
167.4071 | 26.4325 | 0.34275 | 20 | 20 | 3.9813
167.3736 | 26.4342 | 0.34276 | 20 | 20 | 3.9814
167.34 | 26.4358 | 0.34277 | 20 | 20 | 3.9815
167.3065 | 26.4375 | 0.3428 | 20 | 20 | 3.9816
167.2731 | 26.4392 | 0.34282 | 20 | 20 | 3.9817
167.2395 | 26.4408 | 0.34282 | 20 | 20 | 3.9818
167.206 | 26.4425 | 0.34276 | 20 | 20 | 3.9819
167.1725 | 26.4442 | 0.34267 | 20 | 20 | 3.982
167.139 | 26.4458 | 0.34261 | 20 | 20 | 3.9821
167.1055 | 26.4475 | 0.3426 | 20 | 20 | 3.9822
167.072 | 26.4492 | 0.34262 | 20 | 20 | 3.9823
167.0385 | 26.4508 | 0.3426 | 20 | 20 | 3.9824
167.005 | 26.4525 | 0.34251 | 20 | 20 | 3.9825
166.9715 | 26.4542 | 0.34235 | 20 | 20 | 3.9826
166.938 | 26.4558 | 0.34214 | 20 | 20 | 3.9827
166.9046 | 26.4575 | 0.3419 | 20 | 20 | 3.9827
166.871 | 26.4592 | 0.34169 | 20 | 20 | 3.9828
166.8375 | 26.4608 | 0.34154 | 20 | 20 | 3.9829
166.804 | 26.4625 | 0.34146 | 20 | 20 | 3.983
166.7705 | 26.4642 | 0.34146 | 20 | 20 | 3.9831
166.7371 | 26.4658 | 0.3415 | 20 | 20 | 3.9832
166.7037 | 26.4675 | 0.3415 | 20 | 20 | 3.9833
166.6702 | 26.4692 | 0.34147 | 20 | 20 | 3.9834
166.6368 | 26.4708 | 0.34144 | 20 | 20 | 3.9835
166.6034 | 26.4725 | 0.34145 | 20 | 20 | 3.9836
166.57 | 26.4742 | 0.34153 | 20 | 20 | 3.9837
166.5365 | 26.4758 | 0.34169 | 20 | 20 | 3.9838
166.503 | 26.4775 | 0.34191 | 20 | 20 | 3.9839
166.4695 | 26.4792 | 0.34213 | 20 | 20 | 3.984
166.436 | 26.4808 | 0.34233 | 20 | 20 | 3.984
166.4025 | 26.4825 | 0.34251 | 20 | 20 | 3.9841
166.369 | 26.4842 | 0.34269 | 20 | 20 | 3.9842
166.3355 | 26.4858 | 0.34286 | 20 | 20 | 3.9843
166.3019 | 26.4875 | 0.34302 | 20 | 20 | 3.9844
166.2683 | 26.4892 | 0.34316 | 20 | 20 | 3.9845
166.2348 | 26.4908 | 0.34326 | 20 | 20 | 3.9846
166.2013 | 26.4925 | 0.3433 | 20 | 20 | 3.9847
166.1677 | 26.4942 | 0.34328 | 20 | 20 | 3.9848
166.1341 | 26.4958 | 0.34324 | 20 | 20 | 3.9849
166.1005 | 26.4975 | 0.34318 | 20 | 20 | 3.985
166.0669 | 26.4992 | 0.34314 | 20 | 20 | 3.9851
166.0333 | 26.5008 | 0.34309 | 20 | 20 | 3.9852
165.9997 | 26.5025 | 0.34302 | 20 | 20 | 3.9853
165.966 | 26.5042 | 0.3429 | 20 | 20 | 3.9853
165.9325 | 26.5058 | 0.34274 | 20 | 20 | 3.9854
165.899 | 26.5075 | 0.34257 | 20 | 20 | 3.9855
165.8655 | 26.5092 | 0.34245 | 20 | 20 | 3.9856
165.832 | 26.5108 | 0.34242 | 20 | 20 | 3.9857
165.7985 | 26.5125 | 0.34249 | 20 | 20 | 3.9858
165.765 | 26.5142 | 0.34261 | 20 | 20 | 3.9859
165.7315 | 26.5158 | 0.34271 | 20 | 20 | 3.986
165.698 | 26.5175 | 0.34276 | 20 | 20 | 3.9861
165.6645 | 26.5192 | 0.34277 | 20 | 20 | 3.9862
165.631 | 26.5208 | 0.34274 | 20 | 20 | 3.9863
165.5975 | 26.5225 | 0.34272 | 20 | 20 | 3.9864
165.5638 | 26.5242 | 0.34278 | 20 | 20 | 3.9865
165.5302 | 26.5258 | 0.34291 | 20 | 20 | 3.9865
165.4966 | 26.5275 | 0.34308 | 20 | 20 | 3.9866
165.463 | 26.5292 | 0.34327 | 20 | 20 | 3.9867
165.4294 | 26.5308 | 0.34348 | 20 | 20 | 3.9868
165.3958 | 26.5325 | 0.34363 | 20 | 20 | 3.9869
165.3622 | 26.5342 | 0.34372 | 20 | 20 | 3.987
165.3286 | 26.5358 | 0.34376 | 20 | 20 | 3.9871
165.295 | 26.5375 | 0.34379 | 20 | 20 | 3.9872
165.2613 | 26.5392 | 0.34379 | 20 | 20 | 3.9873
165.2277 | 26.5408 | 0.34374 | 20 | 20 | 3.9874
165.1941 | 26.5425 | 0.3436 | 20 | 20 | 3.9875
165.1606 | 26.5442 | 0.34328 | 20 | 20 | 3.9876
165.1271 | 26.5458 | 0.3428 | 20 | 20 | 3.9877
165.0936 | 26.5475 | 0.34228 | 20 | 20 | 3.9878
165.06 | 26.5492 | 0.34183 | 20 | 20 | 3.9878
165.0265 | 26.5508 | 0.34147 | 20 | 20 | 3.9879
164.993 | 26.5525 | 0.34119 | 20 | 20 | 3.988
164.9595 | 26.5542 | 0.34099 | 20 | 20 | 3.9881
164.926 | 26.5558 | 0.34089 | 20 | 20 | 3.9882
164.8924 | 26.5575 | 0.34085 | 20 | 20 | 3.9883
164.8588 | 26.5592 | 0.34088 | 20 | 20 | 3.9884
164.8252 | 26.5608 | 0.34097 | 20 | 20 | 3.9885
164.7916 | 26.5625 | 0.34116 | 20 | 20 | 3.9886
164.7579 | 26.5642 | 0.34151 | 20 | 20 | 3.9887
164.7243 | 26.5658 | 0.342 | 20 | 20 | 3.9888
164.6908 | 26.5675 | 0.34254 | 20 | 20 | 3.9889
164.6572 | 26.5692 | 0.34299 | 20 | 20 | 3.9889
164.6237 | 26.5708 | 0.34329 | 20 | 20 | 3.9891
164.5902 | 26.5725 | 0.34349 | 20 | 20 | 3.9891
164.5567 | 26.5742 | 0.34359 | 20 | 20 | 3.9892
164.5233 | 26.5758 | 0.34361 | 20 | 20 | 3.9893
164.4896 | 26.5775 | 0.34355 | 20 | 20 | 3.9894
164.456 | 26.5792 | 0.34345 | 20 | 20 | 3.9895
164.4225 | 26.5808 | 0.34331 | 20 | 20 | 3.9896
164.3889 | 26.5825 | 0.34314 | 20 | 20 | 3.9897
164.3554 | 26.5842 | 0.3429 | 20 | 20 | 3.9898
164.3219 | 26.5858 | 0.3426 | 20 | 20 | 3.9899
164.2884 | 26.5875 | 0.34233 | 20 | 20 | 3.99
164.255 | 26.5892 | 0.34217 | 20 | 20 | 3.9901
164.2216 | 26.5908 | 0.34214 | 20 | 20 | 3.9901
164.1881 | 26.5925 | 0.34222 | 20 | 20 | 3.9902
164.1546 | 26.5942 | 0.34241 | 20 | 20 | 3.9903
164.1212 | 26.5958 | 0.34273 | 20 | 20 | 3.9904
164.0877 | 26.5975 | 0.34311 | 20 | 20 | 3.9905
164.0544 | 26.5992 | 0.34344 | 20 | 20 | 3.9906
164.0209 | 26.6008 | 0.34367 | 20 | 20 | 3.9907
163.9876 | 26.6025 | 0.34383 | 20 | 20 | 3.9908
163.9541 | 26.6042 | 0.34399 | 20 | 20 | 3.9909
163.9208 | 26.6058 | 0.34418 | 20 | 20 | 3.991
163.8874 | 26.6075 | 0.34435 | 20 | 20 | 3.9911
163.8539 | 26.6092 | 0.34447 | 20 | 20 | 3.9912
163.8205 | 26.6108 | 0.34455 | 20 | 20 | 3.9912
163.787 | 26.6125 | 0.3446 | 20 | 20 | 3.9913
163.7535 | 26.6142 | 0.34461 | 20 | 20 | 3.9914
163.72 | 26.6158 | 0.3445 | 20 | 20 | 3.9915
163.6865 | 26.6175 | 0.34424 | 20 | 20 | 3.9916
163.653 | 26.6192 | 0.34387 | 20 | 20 | 3.9917
163.6195 | 26.6208 | 0.3435 | 20 | 20 | 3.9918
163.586 | 26.6225 | 0.34321 | 20 | 20 | 3.9919
163.5525 | 26.6242 | 0.34299 | 20 | 20 | 3.992
163.5191 | 26.6258 | 0.3428 | 20 | 20 | 3.9921
163.4857 | 26.6275 | 0.34262 | 20 | 20 | 3.9922
163.4523 | 26.6292 | 0.34246 | 20 | 20 | 3.9923
163.419 | 26.6308 | 0.34233 | 20 | 20 | 3.9924
163.3855 | 26.6325 | 0.34221 | 20 | 20 | 3.9924
163.3521 | 26.6342 | 0.34208 | 20 | 20 | 3.9925
163.3187 | 26.6358 | 0.34192 | 20 | 20 | 3.9926
163.2853 | 26.6375 | 0.34176 | 20 | 20 | 3.9927
163.2519 | 26.6392 | 0.34164 | 20 | 20 | 3.9928
163.2185 | 26.6408 | 0.34156 | 20 | 20 | 3.9929
163.1851 | 26.6425 | 0.34153 | 20 | 20 | 3.993
163.1517 | 26.6442 | 0.3415 | 20 | 20 | 3.9931
163.1182 | 26.6458 | 0.34148 | 20 | 20 | 3.9932
163.0847 | 26.6475 | 0.34148 | 20 | 20 | 3.9933
163.0512 | 26.6492 | 0.3415 | 20 | 20 | 3.9933
163.0177 | 26.6508 | 0.34153 | 20 | 20 | 3.9934
162.9842 | 26.6525 | 0.34154 | 20 | 20 | 3.9935
162.9507 | 26.6542 | 0.3415 | 20 | 20 | 3.9936
162.9171 | 26.6558 | 0.34143 | 20 | 20 | 3.9937
162.8836 | 26.6575 | 0.34135 | 20 | 20 | 3.9938
162.85 | 26.6592 | 0.34124 | 20 | 20 | 3.9939
162.8164 | 26.6608 | 0.34113 | 20 | 20 | 3.994
162.7829 | 26.6625 | 0.34104 | 20 | 20 | 3.9941
162.7494 | 26.6642 | 0.34098 | 20 | 20 | 3.9942
162.7159 | 26.6658 | 0.34091 | 20 | 20 | 3.9943
162.6824 | 26.6675 | 0.3408 | 20 | 20 | 3.9944
162.6489 | 26.6692 | 0.34063 | 20 | 20 | 3.9945
162.6153 | 26.6708 | 0.34046 | 20 | 20 | 3.9945
162.5817 | 26.6725 | 0.34033 | 20 | 20 | 3.9946
162.5481 | 26.6742 | 0.34024 | 20 | 20 | 3.9947
162.5144 | 26.6758 | 0.34019 | 20 | 20 | 3.9948
162.4808 | 26.6775 | 0.3401 | 20 | 20 | 3.9949
162.4472 | 26.6792 | 0.33995 | 20 | 20 | 3.995
162.4138 | 26.6808 | 0.33979 | 20 | 20 | 3.9951
162.3802 | 26.6825 | 0.33971 | 20 | 20 | 3.9952
162.3466 | 26.6842 | 0.33983 | 20 | 20 | 3.9953
162.313 | 26.6858 | 0.34015 | 20 | 20 | 3.9954
162.2794 | 26.6875 | 0.34058 | 20 | 20 | 3.9954
162.2457 | 26.6892 | 0.341 | 20 | 20 | 3.9955
162.2121 | 26.6908 | 0.34132 | 20 | 20 | 3.9956
162.1784 | 26.6925 | 0.34152 | 20 | 20 | 3.9957
162.1448 | 26.6942 | 0.34159 | 20 | 20 | 3.9958
162.1113 | 26.6958 | 0.34156 | 20 | 20 | 3.9959
162.0777 | 26.6975 | 0.34152 | 20 | 20 | 3.996
162.0441 | 26.6992 | 0.34154 | 20 | 20 | 3.9961
162.0105 | 26.7008 | 0.34168 | 20 | 20 | 3.9962
161.9769 | 26.7025 | 0.34187 | 20 | 20 | 3.9963
161.9433 | 26.7042 | 0.34198 | 20 | 20 | 3.9964
161.9097 | 26.7058 | 0.34187 | 20 | 20 | 3.9965
161.8761 | 26.7075 | 0.34153 | 20 | 20 | 3.9966
161.8425 | 26.7092 | 0.34107 | 20 | 20 | 3.9966
161.8089 | 26.7108 | 0.34061 | 20 | 20 | 3.9967
161.7752 | 26.7125 | 0.34025 | 20 | 20 | 3.9968
161.7416 | 26.7142 | 0.34001 | 20 | 20 | 3.9969
161.708 | 26.7158 | 0.3399 | 20 | 20 | 3.997
161.6744 | 26.7175 | 0.3399 | 20 | 20 | 3.9971
161.6409 | 26.7192 | 0.33996 | 20 | 20 | 3.9972
161.6072 | 26.7208 | 0.34005 | 20 | 20 | 3.9973
161.5736 | 26.7225 | 0.34014 | 20 | 20 | 3.9974
161.54 | 26.7242 | 0.34021 | 20 | 20 | 3.9975
161.5064 | 26.7258 | 0.34028 | 20 | 20 | 3.9975
161.4728 | 26.7275 | 0.34032 | 20 | 20 | 3.9976
161.4392 | 26.7292 | 0.34039 | 20 | 20 | 3.9977
161.4056 | 26.7308 | 0.34053 | 20 | 20 | 3.9978
161.3719 | 26.7325 | 0.34078 | 20 | 20 | 3.9979
161.3383 | 26.7342 | 0.34107 | 20 | 20 | 3.998
161.3048 | 26.7358 | 0.34133 | 20 | 20 | 3.9981
161.2712 | 26.7375 | 0.34152 | 20 | 20 | 3.9982
161.2377 | 26.7392 | 0.34168 | 20 | 20 | 3.9983
161.2041 | 26.7408 | 0.34181 | 20 | 20 | 3.9984
161.1707 | 26.7425 | 0.3419 | 20 | 20 | 3.9985
161.1372 | 26.7442 | 0.34192 | 20 | 20 | 3.9985
161.1037 | 26.7458 | 0.34189 | 20 | 20 | 3.9986
161.0702 | 26.7475 | 0.34185 | 20 | 20 | 3.9987
161.0368 | 26.7492 | 0.34182 | 20 | 20 | 3.9988
161.0033 | 26.7508 | 0.34178 | 20 | 20 | 3.9989
160.9698 | 26.7525 | 0.3417 | 20 | 20 | 3.999
160.9363 | 26.7542 | 0.34155 | 20 | 20 | 3.9991
160.9029 | 26.7558 | 0.34138 | 20 | 20 | 3.9992
160.8693 | 26.7575 | 0.34122 | 20 | 20 | 3.9993
160.8359 | 26.7592 | 0.34107 | 20 | 20 | 3.9994
160.8025 | 26.7608 | 0.34087 | 20 | 20 | 3.9994
160.7691 | 26.7625 | 0.34065 | 20 | 20 | 3.9995
160.7357 | 26.7642 | 0.34042 | 20 | 20 | 3.9996
160.7023 | 26.7658 | 0.34025 | 20 | 20 | 3.9997
160.669 | 26.7675 | 0.34016 | 20 | 20 | 3.9998
160.6356 | 26.7692 | 0.34014 | 20 | 20 | 3.9999
160.6022 | 26.7708 | 0.34019 | 20 | 20 | 4
160.5688 | 26.7725 | 0.34027 | 20 | 20 | 4.0001
160.5354 | 26.7742 | 0.34033 | 20 | 20 | 4.0002
160.502 | 26.7758 | 0.34032 | 20 | 20 | 4.0003
160.4686 | 26.7775 | 0.34027 | 20 | 20 | 4.0004
160.4353 | 26.7792 | 0.34023 | 20 | 20 | 4.0004
160.4019 | 26.7808 | 0.34023 | 20 | 20 | 4.0005
160.3685 | 26.7825 | 0.34028 | 20 | 20 | 4.0006
160.3352 | 26.7842 | 0.3404 | 20 | 20 | 4.0007
160.3018 | 26.7858 | 0.34059 | 20 | 20 | 4.0008
160.2684 | 26.7875 | 0.34077 | 20 | 20 | 4.0009
160.2351 | 26.7892 | 0.34086 | 20 | 20 | 4.001
160.2017 | 26.7908 | 0.34085 | 20 | 20 | 4.0011
160.1684 | 26.7925 | 0.34079 | 20 | 20 | 4.0012
160.1351 | 26.7942 | 0.34077 | 20 | 20 | 4.0012
160.1017 | 26.7958 | 0.3408 | 20 | 20 | 4.0013
160.0684 | 26.7975 | 0.34086 | 20 | 20 | 4.0014
160.0351 | 26.7992 | 0.3409 | 20 | 20 | 4.0015
160.0016 | 26.8008 | 0.34088 | 20 | 20 | 4.0016
159.9683 | 26.8025 | 0.34077 | 20 | 20 | 4.0017
159.9349 | 26.8042 | 0.34054 | 20 | 20 | 4.0018
159.9016 | 26.8058 | 0.34018 | 20 | 20 | 4.0019
159.8682 | 26.8075 | 0.33973 | 20 | 20 | 4.002
159.8349 | 26.8092 | 0.33932 | 20 | 20 | 4.0021
159.8016 | 26.8108 | 0.33904 | 20 | 20 | 4.0022
159.7682 | 26.8125 | 0.3389 | 20 | 20 | 4.0022
159.7348 | 26.8142 | 0.33883 | 20 | 20 | 4.0023
159.7013 | 26.8158 | 0.33878 | 20 | 20 | 4.0024
159.6679 | 26.8175 | 0.33874 | 20 | 20 | 4.0025
159.6345 | 26.8192 | 0.33875 | 20 | 20 | 4.0026
159.6011 | 26.8208 | 0.33884 | 20 | 20 | 4.0027
159.5678 | 26.8225 | 0.33901 | 20 | 20 | 4.0028
159.5344 | 26.8242 | 0.33927 | 20 | 20 | 4.0029
159.501 | 26.8258 | 0.3396 | 20 | 20 | 4.003
159.4677 | 26.8275 | 0.33998 | 20 | 20 | 4.003
159.4344 | 26.8292 | 0.34036 | 20 | 20 | 4.0031
159.401 | 26.8308 | 0.34069 | 20 | 20 | 4.0032
159.3677 | 26.8325 | 0.34094 | 20 | 20 | 4.0033
159.3345 | 26.8342 | 0.34109 | 20 | 20 | 4.0034
159.3012 | 26.8358 | 0.34114 | 20 | 20 | 4.0035
159.2677 | 26.8375 | 0.34109 | 20 | 20 | 4.0036
159.2342 | 26.8392 | 0.34096 | 20 | 20 | 4.0037
159.2007 | 26.8408 | 0.34078 | 20 | 20 | 4.0038
159.1672 | 26.8425 | 0.34058 | 20 | 20 | 4.0038
159.1336 | 26.8442 | 0.34037 | 20 | 20 | 4.0039
159.1001 | 26.8458 | 0.34017 | 20 | 20 | 4.004
159.0665 | 26.8475 | 0.34002 | 20 | 20 | 4.0041
159.0329 | 26.8492 | 0.33994 | 20 | 20 | 4.0042
158.9993 | 26.8508 | 0.33992 | 20 | 20 | 4.0043
158.9657 | 26.8525 | 0.33994 | 20 | 20 | 4.0044
158.9322 | 26.8542 | 0.33993 | 20 | 20 | 4.0045
158.8986 | 26.8558 | 0.33987 | 20 | 20 | 4.0046
158.8651 | 26.8575 | 0.33983 | 20 | 20 | 4.0047
158.8315 | 26.8592 | 0.33987 | 20 | 20 | 4.0047
158.7979 | 26.8608 | 0.34001 | 20 | 20 | 4.0048
158.7644 | 26.8625 | 0.3402 | 20 | 20 | 4.0049
158.7309 | 26.8642 | 0.34038 | 20 | 20 | 4.005
158.6973 | 26.8658 | 0.34051 | 20 | 20 | 4.0051
158.6637 | 26.8675 | 0.34054 | 20 | 20 | 4.0052
158.6302 | 26.8692 | 0.34048 | 20 | 20 | 4.0053
158.5968 | 26.8708 | 0.34038 | 20 | 20 | 4.0054
158.5633 | 26.8725 | 0.34027 | 20 | 20 | 4.0055
158.5299 | 26.8742 | 0.34017 | 20 | 20 | 4.0056
158.4964 | 26.8758 | 0.34011 | 20 | 20 | 4.0056
158.463 | 26.8775 | 0.34007 | 20 | 20 | 4.0057
158.4295 | 26.8792 | 0.34002 | 20 | 20 | 4.0058
158.396 | 26.8808 | 0.33994 | 20 | 20 | 4.0059
158.3626 | 26.8825 | 0.33984 | 20 | 20 | 4.006
158.3291 | 26.8842 | 0.33973 | 20 | 20 | 4.0061
158.2956 | 26.8858 | 0.3396 | 20 | 20 | 4.0062
158.2622 | 26.8875 | 0.33946 | 20 | 20 | 4.0063
158.2287 | 26.8892 | 0.33932 | 20 | 20 | 4.0064
158.1952 | 26.8908 | 0.3392 | 20 | 20 | 4.0065
158.1617 | 26.8925 | 0.33911 | 20 | 20 | 4.0065
158.1283 | 26.8942 | 0.33902 | 20 | 20 | 4.0066
158.0948 | 26.8958 | 0.33889 | 20 | 20 | 4.0067
158.0613 | 26.8975 | 0.33875 | 20 | 20 | 4.0068
158.0278 | 26.8992 | 0.33865 | 20 | 20 | 4.0069
157.9943 | 26.9008 | 0.33861 | 20 | 20 | 4.007
157.9609 | 26.9025 | 0.33862 | 20 | 20 | 4.0071
157.9274 | 26.9042 | 0.33862 | 20 | 20 | 4.0072
157.8939 | 26.9058 | 0.3386 | 20 | 20 | 4.0072
157.8604 | 26.9075 | 0.33858 | 20 | 20 | 4.0073
157.827 | 26.9092 | 0.33859 | 20 | 20 | 4.0074
157.7935 | 26.9108 | 0.33869 | 20 | 20 | 4.0075
157.76 | 26.9125 | 0.33887 | 20 | 20 | 4.0076
157.7266 | 26.9142 | 0.33911 | 20 | 20 | 4.0077
157.6931 | 26.9158 | 0.33938 | 20 | 20 | 4.0078
157.6596 | 26.9175 | 0.33967 | 20 | 20 | 4.0079
157.6262 | 26.9192 | 0.33993 | 20 | 20 | 4.008
157.5927 | 26.9208 | 0.34012 | 20 | 20 | 4.008
157.5592 | 26.9225 | 0.3402 | 20 | 20 | 4.0081
157.5257 | 26.9242 | 0.34018 | 20 | 20 | 4.0082
157.4923 | 26.9258 | 0.34011 | 20 | 20 | 4.0083
157.4589 | 26.9275 | 0.34004 | 20 | 20 | 4.0084
157.4254 | 26.9292 | 0.33999 | 20 | 20 | 4.0085
157.3919 | 26.9308 | 0.33996 | 20 | 20 | 4.0086
157.3584 | 26.9325 | 0.33993 | 20 | 20 | 4.0087
157.3249 | 26.9342 | 0.33988 | 20 | 20 | 4.0088
157.2914 | 26.9358 | 0.33979 | 20 | 20 | 4.0088
157.2579 | 26.9375 | 0.33971 | 20 | 20 | 4.0089
157.2246 | 26.9392 | 0.33963 | 20 | 20 | 4.009
157.1912 | 26.9408 | 0.33957 | 20 | 20 | 4.0091
157.1578 | 26.9425 | 0.3395 | 20 | 20 | 4.0092
157.1245 | 26.9442 | 0.33941 | 20 | 20 | 4.0093
157.0911 | 26.9458 | 0.33929 | 20 | 20 | 4.0094
157.0577 | 26.9475 | 0.33917 | 20 | 20 | 4.0095
157.0244 | 26.9492 | 0.33911 | 20 | 20 | 4.0096
156.9911 | 26.9508 | 0.33912 | 20 | 20 | 4.0096
156.9577 | 26.9525 | 0.33919 | 20 | 20 | 4.0097
156.9243 | 26.9542 | 0.3393 | 20 | 20 | 4.0098
156.8909 | 26.9558 | 0.33951 | 20 | 20 | 4.0099
156.8576 | 26.9575 | 0.33988 | 20 | 20 | 4.01
156.8242 | 26.9592 | 0.34036 | 20 | 20 | 4.0101
156.7908 | 26.9608 | 0.34075 | 20 | 20 | 4.0102
156.7575 | 26.9625 | 0.34094 | 20 | 20 | 4.0103
156.7241 | 26.9642 | 0.34099 | 20 | 20 | 4.0104
156.6907 | 26.9658 | 0.34101 | 20 | 20 | 4.0104
156.6573 | 26.9675 | 0.34103 | 20 | 20 | 4.0105
156.624 | 26.9692 | 0.34104 | 20 | 20 | 4.0106
156.5907 | 26.9708 | 0.341 | 20 | 20 | 4.0107
156.5572 | 26.9725 | 0.34091 | 20 | 20 | 4.0108
156.5237 | 26.9742 | 0.34079 | 20 | 20 | 4.0109
156.4902 | 26.9758 | 0.34067 | 20 | 20 | 4.011
156.4566 | 26.9775 | 0.34044 | 20 | 20 | 4.0111
156.4232 | 26.9792 | 0.33998 | 20 | 20 | 4.0111
156.3897 | 26.9808 | 0.33934 | 20 | 20 | 4.0112
156.3562 | 26.9825 | 0.33874 | 20 | 20 | 4.0113
156.3227 | 26.9842 | 0.33831 | 20 | 20 | 4.0114
156.2892 | 26.9858 | 0.33806 | 20 | 20 | 4.0115
156.2557 | 26.9875 | 0.33795 | 20 | 20 | 4.0116
156.2222 | 26.9892 | 0.33793 | 20 | 20 | 4.0117
156.1887 | 26.9908 | 0.33796 | 20 | 20 | 4.0118
156.1552 | 26.9925 | 0.33794 | 20 | 20 | 4.0119
156.1217 | 26.9942 | 0.33786 | 20 | 20 | 4.0119
156.0882 | 26.9958 | 0.33773 | 20 | 20 | 4.012
156.0547 | 26.9975 | 0.33758 | 20 | 20 | 4.0121
156.0212 | 26.9992 | 0.33747 | 20 | 20 | 4.0122
155.9877 | 27.0008 | 0.3374 | 20 | 20 | 4.0123
155.9542 | 27.0025 | 0.33737 | 20 | 20 | 4.0124
155.9207 | 27.0042 | 0.33738 | 20 | 20 | 4.0125
155.8872 | 27.0058 | 0.3374 | 20 | 20 | 4.0126
155.8537 | 27.0075 | 0.33739 | 20 | 20 | 4.0127
155.8201 | 27.0092 | 0.33731 | 20 | 20 | 4.0127
155.7866 | 27.0108 | 0.33716 | 20 | 20 | 4.0128
155.7532 | 27.0125 | 0.337 | 20 | 20 | 4.0129
155.7197 | 27.0142 | 0.33691 | 20 | 20 | 4.013
155.6861 | 27.0158 | 0.33687 | 20 | 20 | 4.0131
155.6526 | 27.0175 | 0.33684 | 20 | 20 | 4.0132
155.6191 | 27.0192 | 0.33672 | 20 | 20 | 4.0133
155.5856 | 27.0208 | 0.33651 | 20 | 20 | 4.0134
155.5521 | 27.0225 | 0.3363 | 20 | 20 | 4.0134
155.5185 | 27.0242 | 0.33617 | 20 | 20 | 4.0135
155.4849 | 27.0258 | 0.33615 | 20 | 20 | 4.0136
155.4513 | 27.0275 | 0.33624 | 20 | 20 | 4.0137
155.4178 | 27.0292 | 0.3364 | 20 | 20 | 4.0138
155.3843 | 27.0308 | 0.33657 | 20 | 20 | 4.0139
155.3508 | 27.0325 | 0.33667 | 20 | 20 | 4.014
155.3172 | 27.0342 | 0.33671 | 20 | 20 | 4.0141
155.2837 | 27.0358 | 0.33671 | 20 | 20 | 4.0142
155.2503 | 27.0375 | 0.3367 | 20 | 20 | 4.0142
155.2168 | 27.0392 | 0.33673 | 20 | 20 | 4.0143
155.1833 | 27.0408 | 0.33686 | 20 | 20 | 4.0144
155.1498 | 27.0425 | 0.33708 | 20 | 20 | 4.0145
155.1163 | 27.0442 | 0.33729 | 20 | 20 | 4.0146
155.0828 | 27.0458 | 0.33742 | 20 | 20 | 4.0147
155.0492 | 27.0475 | 0.33745 | 20 | 20 | 4.0148
155.0158 | 27.0492 | 0.33741 | 20 | 20 | 4.0149
154.9822 | 27.0508 | 0.33734 | 20 | 20 | 4.0149
154.9487 | 27.0525 | 0.33731 | 20 | 20 | 4.015
154.9153 | 27.0542 | 0.33735 | 20 | 20 | 4.0151
154.8818 | 27.0558 | 0.33743 | 20 | 20 | 4.0152
154.8484 | 27.0575 | 0.33744 | 20 | 20 | 4.0153
154.8149 | 27.0592 | 0.33736 | 20 | 20 | 4.0154
154.7814 | 27.0608 | 0.33722 | 20 | 20 | 4.0155
154.7479 | 27.0625 | 0.33707 | 20 | 20 | 4.0156
154.7144 | 27.0642 | 0.33696 | 20 | 20 | 4.0156
154.6809 | 27.0658 | 0.33693 | 20 | 20 | 4.0157
154.6475 | 27.0675 | 0.33695 | 20 | 20 | 4.0158
154.6139 | 27.0692 | 0.337 | 20 | 20 | 4.0159
154.5805 | 27.0708 | 0.33705 | 20 | 20 | 4.016
154.547 | 27.0725 | 0.33711 | 20 | 20 | 4.0161
154.5135 | 27.0742 | 0.33718 | 20 | 20 | 4.0162
154.48 | 27.0758 | 0.33723 | 20 | 20 | 4.0163
154.4465 | 27.0775 | 0.33729 | 20 | 20 | 4.0164
154.4129 | 27.0792 | 0.3374 | 20 | 20 | 4.0164
154.3795 | 27.0808 | 0.33754 | 20 | 20 | 4.0165
154.346 | 27.0825 | 0.33766 | 20 | 20 | 4.0166
154.3125 | 27.0842 | 0.33771 | 20 | 20 | 4.0167
154.2791 | 27.0858 | 0.33766 | 20 | 20 | 4.0168
154.2456 | 27.0875 | 0.33757 | 20 | 20 | 4.0169
154.2121 | 27.0892 | 0.33747 | 20 | 20 | 4.017
154.1787 | 27.0908 | 0.33738 | 20 | 20 | 4.0171
154.1452 | 27.0925 | 0.33728 | 20 | 20 | 4.0171
154.1117 | 27.0942 | 0.33716 | 20 | 20 | 4.0172
154.0782 | 27.0958 | 0.337 | 20 | 20 | 4.0173
154.0447 | 27.0975 | 0.3368 | 20 | 20 | 4.0174
154.0112 | 27.0992 | 0.33659 | 20 | 20 | 4.0175
153.9777 | 27.1008 | 0.33642 | 20 | 20 | 4.0176
153.9441 | 27.1025 | 0.33631 | 20 | 20 | 4.0177
153.9105 | 27.1042 | 0.33623 | 20 | 20 | 4.0178
153.877 | 27.1058 | 0.33615 | 20 | 20 | 4.0178
153.8434 | 27.1075 | 0.33605 | 20 | 20 | 4.0179
153.8099 | 27.1092 | 0.33589 | 20 | 20 | 4.018
153.7764 | 27.1108 | 0.33568 | 20 | 20 | 4.0181
153.743 | 27.1125 | 0.33545 | 20 | 20 | 4.0182
153.7095 | 27.1142 | 0.33523 | 20 | 20 | 4.0183
153.676 | 27.1158 | 0.33503 | 20 | 20 | 4.0184
153.6425 | 27.1175 | 0.33485 | 20 | 20 | 4.0184
153.6091 | 27.1192 | 0.33472 | 20 | 20 | 4.0185
153.5756 | 27.1208 | 0.33465 | 20 | 20 | 4.0186
153.5421 | 27.1225 | 0.33461 | 20 | 20 | 4.0187
153.5087 | 27.1242 | 0.33461 | 20 | 20 | 4.0188
153.4754 | 27.1258 | 0.33468 | 20 | 20 | 4.0189
153.442 | 27.1275 | 0.3348 | 20 | 20 | 4.019
153.4085 | 27.1292 | 0.33497 | 20 | 20 | 4.0191
153.3751 | 27.1308 | 0.33521 | 20 | 20 | 4.0191
153.3416 | 27.1325 | 0.33552 | 20 | 20 | 4.0192
153.3082 | 27.1342 | 0.33587 | 20 | 20 | 4.0193
153.2747 | 27.1358 | 0.33622 | 20 | 20 | 4.0194
153.2413 | 27.1375 | 0.33655 | 20 | 20 | 4.0195
153.2078 | 27.1392 | 0.33684 | 20 | 20 | 4.0196
153.1743 | 27.1408 | 0.33709 | 20 | 20 | 4.0197
153.1409 | 27.1425 | 0.33732 | 20 | 20 | 4.0198
153.1074 | 27.1442 | 0.3375 | 20 | 20 | 4.0198
153.074 | 27.1458 | 0.33763 | 20 | 20 | 4.0199
153.0405 | 27.1475 | 0.33771 | 20 | 20 | 4.02
153.0071 | 27.1492 | 0.33778 | 20 | 20 | 4.0201
152.9736 | 27.1508 | 0.33786 | 20 | 20 | 4.0202
152.9402 | 27.1525 | 0.33793 | 20 | 20 | 4.0203
152.9067 | 27.1542 | 0.33794 | 20 | 20 | 4.0204
152.8732 | 27.1558 | 0.3379 | 20 | 20 | 4.0205
152.8398 | 27.1575 | 0.33781 | 20 | 20 | 4.0205
152.8064 | 27.1592 | 0.3377 | 20 | 20 | 4.0206
152.7729 | 27.1608 | 0.3376 | 20 | 20 | 4.0207
152.7395 | 27.1625 | 0.33751 | 20 | 20 | 4.0208
152.706 | 27.1642 | 0.33741 | 20 | 20 | 4.0209
152.6726 | 27.1658 | 0.33733 | 20 | 20 | 4.021
152.6391 | 27.1675 | 0.33727 | 20 | 20 | 4.0211
152.6057 | 27.1692 | 0.33722 | 20 | 20 | 4.0211
152.5723 | 27.1708 | 0.33713 | 20 | 20 | 4.0212
152.5388 | 27.1725 | 0.33697 | 20 | 20 | 4.0213
152.5054 | 27.1742 | 0.33676 | 20 | 20 | 4.0214
152.4719 | 27.1758 | 0.33656 | 20 | 20 | 4.0215
152.4385 | 27.1775 | 0.33637 | 20 | 20 | 4.0216
152.4051 | 27.1792 | 0.33621 | 20 | 20 | 4.0217
152.3717 | 27.1808 | 0.33611 | 20 | 20 | 4.0218
152.3382 | 27.1825 | 0.33604 | 20 | 20 | 4.0218
152.3048 | 27.1842 | 0.336 | 20 | 20 | 4.0219
152.2714 | 27.1858 | 0.33597 | 20 | 20 | 4.022
152.2379 | 27.1875 | 0.33593 | 20 | 20 | 4.0221
152.2045 | 27.1892 | 0.33585 | 20 | 20 | 4.0222
152.171 | 27.1908 | 0.33578 | 20 | 20 | 4.0223
152.1376 | 27.1925 | 0.33573 | 20 | 20 | 4.0224
152.1041 | 27.1942 | 0.33571 | 20 | 20 | 4.0225
152.0707 | 27.1958 | 0.33568 | 20 | 20 | 4.0225
152.0372 | 27.1975 | 0.33562 | 20 | 20 | 4.0226
152.0038 | 27.1992 | 0.33553 | 20 | 20 | 4.0227
151.9704 | 27.2008 | 0.33544 | 20 | 20 | 4.0228
151.937 | 27.2025 | 0.33536 | 20 | 20 | 4.0229
151.9037 | 27.2042 | 0.3353 | 20 | 20 | 4.023
151.8703 | 27.2058 | 0.33526 | 20 | 20 | 4.023
151.837 | 27.2075 | 0.33524 | 20 | 20 | 4.0231
151.8036 | 27.2092 | 0.33524 | 20 | 20 | 4.0232
151.7702 | 27.2108 | 0.33527 | 20 | 20 | 4.0233
151.7367 | 27.2125 | 0.33527 | 20 | 20 | 4.0234
151.7033 | 27.2142 | 0.3352 | 20 | 20 | 4.0235
151.6699 | 27.2158 | 0.33512 | 20 | 20 | 4.0236
151.6364 | 27.2175 | 0.33506 | 20 | 20 | 4.0237
151.6029 | 27.2192 | 0.33507 | 20 | 20 | 4.0237
151.5695 | 27.2208 | 0.33512 | 20 | 20 | 4.0238
151.5361 | 27.2225 | 0.33519 | 20 | 20 | 4.0239
151.5026 | 27.2242 | 0.33525 | 20 | 20 | 4.024
151.4691 | 27.2258 | 0.33529 | 20 | 20 | 4.0241
151.4356 | 27.2275 | 0.33531 | 20 | 20 | 4.0242
151.4022 | 27.2292 | 0.33533 | 20 | 20 | 4.0243
151.3687 | 27.2308 | 0.33532 | 20 | 20 | 4.0244
151.3353 | 27.2325 | 0.33527 | 20 | 20 | 4.0244
151.3019 | 27.2342 | 0.33517 | 20 | 20 | 4.0245
151.2684 | 27.2358 | 0.33503 | 20 | 20 | 4.0246
151.235 | 27.2375 | 0.33485 | 20 | 20 | 4.0247
151.2016 | 27.2392 | 0.3346 | 20 | 20 | 4.0248
151.1681 | 27.2408 | 0.3343 | 20 | 20 | 4.0249
151.1347 | 27.2425 | 0.334 | 20 | 20 | 4.0249
151.1012 | 27.2442 | 0.33375 | 20 | 20 | 4.025
151.0678 | 27.2458 | 0.3336 | 20 | 20 | 4.0251
151.0343 | 27.2475 | 0.33353 | 20 | 20 | 4.0252
151.0008 | 27.2492 | 0.3335 | 20 | 20 | 4.0253
150.9673 | 27.2508 | 0.33352 | 20 | 20 | 4.0254
150.9339 | 27.2525 | 0.33363 | 20 | 20 | 4.0255
150.9004 | 27.2542 | 0.33382 | 20 | 20 | 4.0256
150.8669 | 27.2558 | 0.3341 | 20 | 20 | 4.0256
150.8335 | 27.2575 | 0.33444 | 20 | 20 | 4.0257
150.8 | 27.2592 | 0.33482 | 20 | 20 | 4.0258
150.7666 | 27.2608 | 0.33524 | 20 | 20 | 4.0259
150.7331 | 27.2625 | 0.33564 | 20 | 20 | 4.026
150.6997 | 27.2642 | 0.33599 | 20 | 20 | 4.0261
150.6662 | 27.2658 | 0.33623 | 20 | 20 | 4.0262
150.6328 | 27.2675 | 0.33633 | 20 | 20 | 4.0262
150.5993 | 27.2692 | 0.33633 | 20 | 20 | 4.0263
150.5659 | 27.2708 | 0.33628 | 20 | 20 | 4.0264
150.5324 | 27.2725 | 0.33617 | 20 | 20 | 4.0265
150.499 | 27.2742 | 0.33601 | 20 | 20 | 4.0266
150.4655 | 27.2758 | 0.33579 | 20 | 20 | 4.0267
150.4321 | 27.2775 | 0.33549 | 20 | 20 | 4.0268
150.3986 | 27.2792 | 0.33507 | 20 | 20 | 4.0268
150.3651 | 27.2808 | 0.33457 | 20 | 20 | 4.0269
150.3316 | 27.2825 | 0.33412 | 20 | 20 | 4.027
150.2982 | 27.2842 | 0.33382 | 20 | 20 | 4.0271
150.2647 | 27.2858 | 0.33369 | 20 | 20 | 4.0272
150.2312 | 27.2875 | 0.33367 | 20 | 20 | 4.0273
150.1978 | 27.2892 | 0.33368 | 20 | 20 | 4.0274
150.1642 | 27.2908 | 0.33363 | 20 | 20 | 4.0274
150.1308 | 27.2925 | 0.33352 | 20 | 20 | 4.0275
150.0973 | 27.2942 | 0.33338 | 20 | 20 | 4.0276
150.0638 | 27.2958 | 0.33326 | 20 | 20 | 4.0277
150.0304 | 27.2975 | 0.33322 | 20 | 20 | 4.0278
149.9969 | 27.2992 | 0.33332 | 20 | 20 | 4.0279
149.9634 | 27.3008 | 0.33359 | 20 | 20 | 4.028
149.93 | 27.3025 | 0.33401 | 20 | 20 | 4.0281
149.8965 | 27.3042 | 0.33449 | 20 | 20 | 4.0281
149.863 | 27.3058 | 0.33487 | 20 | 20 | 4.0282
149.8296 | 27.3075 | 0.33508 | 20 | 20 | 4.0283
149.7961 | 27.3092 | 0.33518 | 20 | 20 | 4.0284
149.7626 | 27.3108 | 0.33525 | 20 | 20 | 4.0285
149.7292 | 27.3125 | 0.33537 | 20 | 20 | 4.0286
149.6958 | 27.3142 | 0.33554 | 20 | 20 | 4.0286
149.6623 | 27.3158 | 0.33574 | 20 | 20 | 4.0287
149.6289 | 27.3175 | 0.33589 | 20 | 20 | 4.0288
149.5954 | 27.3192 | 0.33592 | 20 | 20 | 4.0289
149.562 | 27.3208 | 0.33585 | 20 | 20 | 4.029
149.5285 | 27.3225 | 0.33571 | 20 | 20 | 4.0291
149.4951 | 27.3242 | 0.33553 | 20 | 20 | 4.0292
149.4616 | 27.3258 | 0.33528 | 20 | 20 | 4.0292
149.4282 | 27.3275 | 0.33499 | 20 | 20 | 4.0293
149.3948 | 27.3292 | 0.33472 | 20 | 20 | 4.0294
149.3613 | 27.3308 | 0.33449 | 20 | 20 | 4.0295
149.3278 | 27.3325 | 0.33431 | 20 | 20 | 4.0296
149.2944 | 27.3342 | 0.33414 | 20 | 20 | 4.0297
149.2609 | 27.3358 | 0.33399 | 20 | 20 | 4.0298
149.2274 | 27.3375 | 0.33386 | 20 | 20 | 4.0298
149.1939 | 27.3392 | 0.33378 | 20 | 20 | 4.0299
149.1604 | 27.3408 | 0.33376 | 20 | 20 | 4.03
149.127 | 27.3425 | 0.33378 | 20 | 20 | 4.0301
149.0935 | 27.3442 | 0.3338 | 20 | 20 | 4.0302
149.0601 | 27.3458 | 0.33379 | 20 | 20 | 4.0303
149.0266 | 27.3475 | 0.33374 | 20 | 20 | 4.0304
148.9932 | 27.3492 | 0.33369 | 20 | 20 | 4.0304
148.9597 | 27.3508 | 0.33361 | 20 | 20 | 4.0305
148.9263 | 27.3525 | 0.33353 | 20 | 20 | 4.0306
148.8928 | 27.3542 | 0.33343 | 20 | 20 | 4.0307
148.8594 | 27.3558 | 0.33337 | 20 | 20 | 4.0308
148.8259 | 27.3575 | 0.33336 | 20 | 20 | 4.0309
148.7925 | 27.3592 | 0.33338 | 20 | 20 | 4.0309
148.759 | 27.3608 | 0.3334 | 20 | 20 | 4.031
148.7256 | 27.3625 | 0.33342 | 20 | 20 | 4.0311
148.6921 | 27.3642 | 0.33342 | 20 | 20 | 4.0312
148.6587 | 27.3658 | 0.33339 | 20 | 20 | 4.0313
148.6253 | 27.3675 | 0.33331 | 20 | 20 | 4.0314
148.5918 | 27.3692 | 0.3332 | 20 | 20 | 4.0315
148.5583 | 27.3708 | 0.33316 | 20 | 20 | 4.0315
148.5249 | 27.3725 | 0.33322 | 20 | 20 | 4.0316
148.4914 | 27.3742 | 0.33332 | 20 | 20 | 4.0317
148.458 | 27.3758 | 0.33343 | 20 | 20 | 4.0318
148.4246 | 27.3775 | 0.33353 | 20 | 20 | 4.0319
148.3911 | 27.3792 | 0.33361 | 20 | 20 | 4.032
148.3577 | 27.3808 | 0.33368 | 20 | 20 | 4.032
148.3242 | 27.3825 | 0.33371 | 20 | 20 | 4.0321
148.2908 | 27.3842 | 0.33373 | 20 | 20 | 4.0322
148.2574 | 27.3858 | 0.33375 | 20 | 20 | 4.0323
148.2239 | 27.3875 | 0.3338 | 20 | 20 | 4.0324
148.1905 | 27.3892 | 0.33388 | 20 | 20 | 4.0325
148.1571 | 27.3908 | 0.334 | 20 | 20 | 4.0326
148.1236 | 27.3925 | 0.33406 | 20 | 20 | 4.0327
148.0902 | 27.3942 | 0.33404 | 20 | 20 | 4.0327
148.0568 | 27.3958 | 0.33396 | 20 | 20 | 4.0328
148.0234 | 27.3975 | 0.33388 | 20 | 20 | 4.0329
147.9899 | 27.3992 | 0.33379 | 20 | 20 | 4.033
147.9565 | 27.4008 | 0.33371 | 20 | 20 | 4.0331
147.923 | 27.4025 | 0.33364 | 20 | 20 | 4.0332
147.8896 | 27.4042 | 0.33359 | 20 | 20 | 4.0332
147.8561 | 27.4058 | 0.33353 | 20 | 20 | 4.0333
147.8226 | 27.4075 | 0.33343 | 20 | 20 | 4.0334
147.7892 | 27.4092 | 0.33327 | 20 | 20 | 4.0335
147.7558 | 27.4108 | 0.33304 | 20 | 20 | 4.0336
147.7223 | 27.4125 | 0.33281 | 20 | 20 | 4.0337
147.6889 | 27.4142 | 0.33267 | 20 | 20 | 4.0338
147.6554 | 27.4158 | 0.33269 | 20 | 20 | 4.0338
147.622 | 27.4175 | 0.33289 | 20 | 20 | 4.0339
147.5886 | 27.4192 | 0.33319 | 20 | 20 | 4.034
147.5552 | 27.4208 | 0.33344 | 20 | 20 | 4.0341
147.5217 | 27.4225 | 0.33348 | 20 | 20 | 4.0342
147.4882 | 27.4242 | 0.33332 | 20 | 20 | 4.0343
147.4548 | 27.4258 | 0.3331 | 20 | 20 | 4.0343
147.4214 | 27.4275 | 0.33297 | 20 | 20 | 4.0344
147.3879 | 27.4292 | 0.33298 | 20 | 20 | 4.0345
147.3545 | 27.4308 | 0.33314 | 20 | 20 | 4.0346
147.3211 | 27.4325 | 0.3334 | 20 | 20 | 4.0347
147.2876 | 27.4342 | 0.33367 | 20 | 20 | 4.0348
147.2541 | 27.4358 | 0.33384 | 20 | 20 | 4.0348
147.2207 | 27.4375 | 0.33383 | 20 | 20 | 4.0349
147.1873 | 27.4392 | 0.33365 | 20 | 20 | 4.035
147.1538 | 27.4408 | 0.33336 | 20 | 20 | 4.0351
147.1204 | 27.4425 | 0.33311 | 20 | 20 | 4.0352
147.087 | 27.4442 | 0.33304 | 20 | 20 | 4.0353
147.0535 | 27.4458 | 0.33313 | 20 | 20 | 4.0354
147.0201 | 27.4475 | 0.33327 | 20 | 20 | 4.0354
146.9867 | 27.4492 | 0.33334 | 20 | 20 | 4.0355
146.9532 | 27.4508 | 0.33335 | 20 | 20 | 4.0356
146.9198 | 27.4525 | 0.33336 | 20 | 20 | 4.0357
146.8864 | 27.4542 | 0.33337 | 20 | 20 | 4.0358
146.8529 | 27.4558 | 0.33335 | 20 | 20 | 4.0359
146.8195 | 27.4575 | 0.33327 | 20 | 20 | 4.0359
146.7861 | 27.4592 | 0.33312 | 20 | 20 | 4.036
146.7527 | 27.4608 | 0.33291 | 20 | 20 | 4.0361
146.7193 | 27.4625 | 0.33265 | 20 | 20 | 4.0362
146.6859 | 27.4642 | 0.33238 | 20 | 20 | 4.0363
146.6525 | 27.4658 | 0.33213 | 20 | 20 | 4.0364
146.6191 | 27.4675 | 0.33192 | 20 | 20 | 4.0365
146.5856 | 27.4692 | 0.33173 | 20 | 20 | 4.0365
146.5521 | 27.4708 | 0.33157 | 20 | 20 | 4.0366
146.5187 | 27.4725 | 0.33143 | 20 | 20 | 4.0367
146.4852 | 27.4742 | 0.33133 | 20 | 20 | 4.0368
146.4518 | 27.4758 | 0.33126 | 20 | 20 | 4.0369
146.4184 | 27.4775 | 0.33123 | 20 | 20 | 4.037
146.3849 | 27.4792 | 0.33123 | 20 | 20 | 4.037
146.3515 | 27.4808 | 0.33127 | 20 | 20 | 4.0371
146.318 | 27.4825 | 0.33135 | 20 | 20 | 4.0372
146.2845 | 27.4842 | 0.33148 | 20 | 20 | 4.0373
146.251 | 27.4858 | 0.33164 | 20 | 20 | 4.0374
146.2175 | 27.4875 | 0.33179 | 20 | 20 | 4.0375
146.1839 | 27.4892 | 0.33191 | 20 | 20 | 4.0375
146.1505 | 27.4908 | 0.33203 | 20 | 20 | 4.0376
146.1171 | 27.4925 | 0.33212 | 20 | 20 | 4.0377
146.0836 | 27.4942 | 0.33214 | 20 | 20 | 4.0378
146.0501 | 27.4958 | 0.33206 | 20 | 20 | 4.0379
146.0167 | 27.4975 | 0.33194 | 20 | 20 | 4.038
145.9833 | 27.4992 | 0.33184 | 20 | 20 | 4.0381
145.9497 | 27.5008 | 0.3318 | 20 | 20 | 4.0381
145.9161 | 27.5025 | 0.3318 | 20 | 20 | 4.0382
145.8826 | 27.5042 | 0.33178 | 20 | 20 | 4.0383
145.8491 | 27.5058 | 0.33173 | 20 | 20 | 4.0384
145.8156 | 27.5075 | 0.33163 | 20 | 20 | 4.0385
145.7822 | 27.5092 | 0.33153 | 20 | 20 | 4.0385
145.7487 | 27.5108 | 0.33144 | 20 | 20 | 4.0386
145.7153 | 27.5125 | 0.33137 | 20 | 20 | 4.0387
145.6818 | 27.5142 | 0.3313 | 20 | 20 | 4.0388
145.6484 | 27.5158 | 0.33124 | 20 | 20 | 4.0389
145.6149 | 27.5175 | 0.3312 | 20 | 20 | 4.039
145.5814 | 27.5192 | 0.33114 | 20 | 20 | 4.039
145.548 | 27.5208 | 0.33107 | 20 | 20 | 4.0391
145.5145 | 27.5225 | 0.33101 | 20 | 20 | 4.0392
145.481 | 27.5242 | 0.33101 | 20 | 20 | 4.0393
145.4475 | 27.5258 | 0.33105 | 20 | 20 | 4.0394
145.4141 | 27.5275 | 0.33111 | 20 | 20 | 4.0395
145.3806 | 27.5292 | 0.33118 | 20 | 20 | 4.0396
145.3472 | 27.5308 | 0.33124 | 20 | 20 | 4.0396
145.3137 | 27.5325 | 0.33129 | 20 | 20 | 4.0397
145.2803 | 27.5342 | 0.33134 | 20 | 20 | 4.0398
145.2468 | 27.5358 | 0.33142 | 20 | 20 | 4.0399
145.2134 | 27.5375 | 0.33153 | 20 | 20 | 4.04
145.18 | 27.5392 | 0.33164 | 20 | 20 | 4.0401
145.1465 | 27.5408 | 0.33173 | 20 | 20 | 4.0401
145.1131 | 27.5425 | 0.33182 | 20 | 20 | 4.0402
145.0797 | 27.5442 | 0.3319 | 20 | 20 | 4.0403
145.0462 | 27.5458 | 0.33196 | 20 | 20 | 4.0404
145.0128 | 27.5475 | 0.332 | 20 | 20 | 4.0405
144.9794 | 27.5492 | 0.33203 | 20 | 20 | 4.0406
144.9459 | 27.5508 | 0.33201 | 20 | 20 | 4.0406
144.9125 | 27.5525 | 0.3319 | 20 | 20 | 4.0407
144.8791 | 27.5542 | 0.33168 | 20 | 20 | 4.0408
144.8456 | 27.5558 | 0.33135 | 20 | 20 | 4.0409
144.8122 | 27.5575 | 0.33096 | 20 | 20 | 4.041
144.7787 | 27.5592 | 0.33057 | 20 | 20 | 4.0411
144.7453 | 27.5608 | 0.33028 | 20 | 20 | 4.0411
144.7118 | 27.5625 | 0.33011 | 20 | 20 | 4.0412
144.6783 | 27.5642 | 0.33 | 20 | 20 | 4.0413
144.6448 | 27.5658 | 0.32989 | 20 | 20 | 4.0414
144.6112 | 27.5675 | 0.32976 | 20 | 20 | 4.0415
144.5776 | 27.5692 | 0.32964 | 20 | 20 | 4.0416
144.544 | 27.5708 | 0.32956 | 20 | 20 | 4.0416
144.5105 | 27.5725 | 0.32956 | 20 | 20 | 4.0417
144.477 | 27.5742 | 0.32969 | 20 | 20 | 4.0418
144.4434 | 27.5758 | 0.32993 | 20 | 20 | 4.0419
144.4098 | 27.5775 | 0.33027 | 20 | 20 | 4.042
144.3763 | 27.5792 | 0.33065 | 20 | 20 | 4.0421
144.3428 | 27.5808 | 0.33097 | 20 | 20 | 4.0421
144.3093 | 27.5825 | 0.33115 | 20 | 20 | 4.0422
144.2757 | 27.5842 | 0.33118 | 20 | 20 | 4.0423
144.2423 | 27.5858 | 0.33109 | 20 | 20 | 4.0424
144.2088 | 27.5875 | 0.33089 | 20 | 20 | 4.0425
144.1753 | 27.5892 | 0.33064 | 20 | 20 | 4.0426
144.1419 | 27.5908 | 0.3304 | 20 | 20 | 4.0426
144.1084 | 27.5925 | 0.33023 | 20 | 20 | 4.0427
144.0748 | 27.5942 | 0.33014 | 20 | 20 | 4.0428
144.0413 | 27.5958 | 0.3301 | 20 | 20 | 4.0429
144.0078 | 27.5975 | 0.33006 | 20 | 20 | 4.043
143.9742 | 27.5992 | 0.32992 | 20 | 20 | 4.0431
143.9407 | 27.6008 | 0.32968 | 20 | 20 | 4.0431
143.9074 | 27.6025 | 0.3294 | 20 | 20 | 4.0432
143.8741 | 27.6042 | 0.3292 | 20 | 20 | 4.0433
143.8408 | 27.6058 | 0.32914 | 20 | 20 | 4.0434
143.8074 | 27.6075 | 0.32921 | 20 | 20 | 4.0435
143.7741 | 27.6092 | 0.32944 | 20 | 20 | 4.0435
143.7407 | 27.6108 | 0.32979 | 20 | 20 | 4.0436
143.7073 | 27.6125 | 0.33015 | 20 | 20 | 4.0437
143.6738 | 27.6142 | 0.33044 | 20 | 20 | 4.0438
143.6405 | 27.6158 | 0.33064 | 20 | 20 | 4.0439
143.607 | 27.6175 | 0.33077 | 20 | 20 | 4.044
143.5736 | 27.6192 | 0.33085 | 20 | 20 | 4.0441
143.5403 | 27.6208 | 0.33096 | 20 | 20 | 4.0441
143.5068 | 27.6225 | 0.33113 | 20 | 20 | 4.0442
143.4734 | 27.6242 | 0.33137 | 20 | 20 | 4.0443
143.4399 | 27.6258 | 0.33161 | 20 | 20 | 4.0444
143.4064 | 27.6275 | 0.33178 | 20 | 20 | 4.0445
143.3729 | 27.6292 | 0.33185 | 20 | 20 | 4.0446
143.3394 | 27.6308 | 0.33181 | 20 | 20 | 4.0446
143.3059 | 27.6325 | 0.33168 | 20 | 20 | 4.0447
143.2724 | 27.6342 | 0.33151 | 20 | 20 | 4.0448
143.2389 | 27.6358 | 0.33133 | 20 | 20 | 4.0449
143.2054 | 27.6375 | 0.33115 | 20 | 20 | 4.045
143.1719 | 27.6392 | 0.331 | 20 | 20 | 4.045
143.1383 | 27.6408 | 0.33091 | 20 | 20 | 4.0451
143.1047 | 27.6425 | 0.33088 | 20 | 20 | 4.0452
143.0712 | 27.6442 | 0.33085 | 20 | 20 | 4.0453
143.0377 | 27.6458 | 0.33075 | 20 | 20 | 4.0454
143.0042 | 27.6475 | 0.33059 | 20 | 20 | 4.0455
142.9707 | 27.6492 | 0.33039 | 20 | 20 | 4.0455
142.9372 | 27.6508 | 0.33018 | 20 | 20 | 4.0456
142.9036 | 27.6525 | 0.32992 | 20 | 20 | 4.0457
142.8702 | 27.6542 | 0.32948 | 20 | 20 | 4.0458
142.8366 | 27.6558 | 0.32885 | 20 | 20 | 4.0459
142.8031 | 27.6575 | 0.32821 | 20 | 20 | 4.046
142.7696 | 27.6592 | 0.32779 | 20 | 20 | 4.046
142.7362 | 27.6608 | 0.32764 | 20 | 20 | 4.0461
142.7028 | 27.6625 | 0.32764 | 20 | 20 | 4.0462
142.6694 | 27.6642 | 0.32772 | 20 | 20 | 4.0463
142.6359 | 27.6658 | 0.32787 | 20 | 20 | 4.0464
142.6023 | 27.6675 | 0.32805 | 20 | 20 | 4.0465
142.5689 | 27.6692 | 0.32824 | 20 | 20 | 4.0465
142.5355 | 27.6708 | 0.32839 | 20 | 20 | 4.0466
142.5021 | 27.6725 | 0.32855 | 20 | 20 | 4.0467
142.4687 | 27.6742 | 0.32879 | 20 | 20 | 4.0468
142.4353 | 27.6758 | 0.32921 | 20 | 20 | 4.0469
142.4019 | 27.6775 | 0.3298 | 20 | 20 | 4.0469
142.3685 | 27.6792 | 0.33035 | 20 | 20 | 4.047
142.3351 | 27.6808 | 0.33066 | 20 | 20 | 4.0471
142.3016 | 27.6825 | 0.3307 | 20 | 20 | 4.0472
142.2683 | 27.6842 | 0.33061 | 20 | 20 | 4.0473
142.2348 | 27.6858 | 0.33048 | 20 | 20 | 4.0473
142.2014 | 27.6875 | 0.33031 | 20 | 20 | 4.0474
142.168 | 27.6892 | 0.3301 | 20 | 20 | 4.0475
142.1346 | 27.6908 | 0.32985 | 20 | 20 | 4.0476
142.1012 | 27.6925 | 0.32959 | 20 | 20 | 4.0477
142.0678 | 27.6942 | 0.32934 | 20 | 20 | 4.0478
142.0343 | 27.6958 | 0.3291 | 20 | 20 | 4.0479
142.001 | 27.6975 | 0.32892 | 20 | 20 | 4.0479
141.9675 | 27.6992 | 0.32879 | 20 | 20 | 4.048
141.9342 | 27.7008 | 0.3287 | 20 | 20 | 4.0481
141.9006 | 27.7025 | 0.32861 | 20 | 20 | 4.0482
141.8672 | 27.7042 | 0.32852 | 20 | 20 | 4.0483
141.8337 | 27.7058 | 0.32842 | 20 | 20 | 4.0483
141.8003 | 27.7075 | 0.32831 | 20 | 20 | 4.0484
141.7669 | 27.7092 | 0.3282 | 20 | 20 | 4.0485
141.7334 | 27.7108 | 0.32815 | 20 | 20 | 4.0486
141.7 | 27.7125 | 0.32819 | 20 | 20 | 4.0487
141.6666 | 27.7142 | 0.32831 | 20 | 20 | 4.0488
141.6331 | 27.7158 | 0.32845 | 20 | 20 | 4.0488
141.5997 | 27.7175 | 0.32857 | 20 | 20 | 4.0489
141.5663 | 27.7192 | 0.32864 | 20 | 20 | 4.049
141.5328 | 27.7208 | 0.32871 | 20 | 20 | 4.0491
141.4994 | 27.7225 | 0.3288 | 20 | 20 | 4.0492
141.4659 | 27.7242 | 0.3289 | 20 | 20 | 4.0492
141.4326 | 27.7258 | 0.32901 | 20 | 20 | 4.0493
141.3992 | 27.7275 | 0.32907 | 20 | 20 | 4.0494
141.3659 | 27.7292 | 0.32907 | 20 | 20 | 4.0495
141.3326 | 27.7308 | 0.32902 | 20 | 20 | 4.0496
141.2993 | 27.7325 | 0.32892 | 20 | 20 | 4.0496
141.2659 | 27.7342 | 0.32879 | 20 | 20 | 4.0497
141.2326 | 27.7358 | 0.32866 | 20 | 20 | 4.0498
141.1992 | 27.7375 | 0.32854 | 20 | 20 | 4.0499
141.1659 | 27.7392 | 0.32843 | 20 | 20 | 4.05
141.1326 | 27.7408 | 0.32833 | 20 | 20 | 4.0501
141.0993 | 27.7425 | 0.32825 | 20 | 20 | 4.0501
141.066 | 27.7442 | 0.32818 | 20 | 20 | 4.0502
141.0327 | 27.7458 | 0.3281 | 20 | 20 | 4.0503
140.9993 | 27.7475 | 0.32799 | 20 | 20 | 4.0504
140.966 | 27.7492 | 0.32786 | 20 | 20 | 4.0505
140.9327 | 27.7508 | 0.32779 | 20 | 20 | 4.0506
140.8993 | 27.7525 | 0.32784 | 20 | 20 | 4.0506
140.866 | 27.7542 | 0.32796 | 20 | 20 | 4.0507
140.8327 | 27.7558 | 0.3281 | 20 | 20 | 4.0508
140.7993 | 27.7575 | 0.32821 | 20 | 20 | 4.0509
140.766 | 27.7592 | 0.3283 | 20 | 20 | 4.051
140.7327 | 27.7608 | 0.32838 | 20 | 20 | 4.051
140.6993 | 27.7625 | 0.32844 | 20 | 20 | 4.0511
140.6658 | 27.7642 | 0.32844 | 20 | 20 | 4.0512
140.6324 | 27.7658 | 0.32837 | 20 | 20 | 4.0513
140.599 | 27.7675 | 0.32828 | 20 | 20 | 4.0514
140.5657 | 27.7692 | 0.32823 | 20 | 20 | 4.0514
140.5324 | 27.7708 | 0.32822 | 20 | 20 | 4.0515
140.499 | 27.7725 | 0.32821 | 20 | 20 | 4.0516
140.4657 | 27.7742 | 0.32814 | 20 | 20 | 4.0517
140.4324 | 27.7758 | 0.32801 | 20 | 20 | 4.0518
140.3991 | 27.7775 | 0.32787 | 20 | 20 | 4.0518
140.3658 | 27.7792 | 0.32775 | 20 | 20 | 4.0519
140.3324 | 27.7808 | 0.32765 | 20 | 20 | 4.052
140.2991 | 27.7825 | 0.32755 | 20 | 20 | 4.0521
140.2659 | 27.7842 | 0.32747 | 20 | 20 | 4.0522
140.2325 | 27.7858 | 0.32745 | 20 | 20 | 4.0522
140.1992 | 27.7875 | 0.32749 | 20 | 20 | 4.0523
140.1659 | 27.7892 | 0.32757 | 20 | 20 | 4.0524
140.1326 | 27.7908 | 0.32765 | 20 | 20 | 4.0525
140.0993 | 27.7925 | 0.32768 | 20 | 20 | 4.0526
140.0659 | 27.7942 | 0.32767 | 20 | 20 | 4.0527
140.0326 | 27.7958 | 0.32762 | 20 | 20 | 4.0527
139.9993 | 27.7975 | 0.32757 | 20 | 20 | 4.0528
139.966 | 27.7992 | 0.32751 | 20 | 20 | 4.0529
139.9327 | 27.8008 | 0.32747 | 20 | 20 | 4.053
139.8994 | 27.8025 | 0.32745 | 20 | 20 | 4.0531
139.866 | 27.8042 | 0.32749 | 20 | 20 | 4.0531
139.8326 | 27.8058 | 0.32756 | 20 | 20 | 4.0532
139.7991 | 27.8075 | 0.32765 | 20 | 20 | 4.0533
139.7655 | 27.8092 | 0.32773 | 20 | 20 | 4.0534
139.732 | 27.8108 | 0.32781 | 20 | 20 | 4.0535
139.6985 | 27.8125 | 0.32789 | 20 | 20 | 4.0536
139.6649 | 27.8142 | 0.32801 | 20 | 20 | 4.0536
139.6314 | 27.8158 | 0.32815 | 20 | 20 | 4.0537
139.5978 | 27.8175 | 0.32831 | 20 | 20 | 4.0538
139.5643 | 27.8192 | 0.32847 | 20 | 20 | 4.0539
139.5308 | 27.8208 | 0.32864 | 20 | 20 | 4.054
139.4974 | 27.8225 | 0.32878 | 20 | 20 | 4.054
139.4638 | 27.8242 | 0.32886 | 20 | 20 | 4.0541
139.4303 | 27.8258 | 0.32887 | 20 | 20 | 4.0542
139.3969 | 27.8275 | 0.32882 | 20 | 20 | 4.0543
139.3633 | 27.8292 | 0.32873 | 20 | 20 | 4.0544
139.3299 | 27.8308 | 0.32861 | 20 | 20 | 4.0544
139.2965 | 27.8325 | 0.32844 | 20 | 20 | 4.0545
139.2631 | 27.8342 | 0.32822 | 20 | 20 | 4.0546
139.2297 | 27.8358 | 0.32792 | 20 | 20 | 4.0547
139.1963 | 27.8375 | 0.32762 | 20 | 20 | 4.0548
139.1629 | 27.8392 | 0.32736 | 20 | 20 | 4.0548
139.1295 | 27.8408 | 0.32716 | 20 | 20 | 4.0549
139.0961 | 27.8425 | 0.32701 | 20 | 20 | 4.055
139.0627 | 27.8442 | 0.32689 | 20 | 20 | 4.0551
139.0292 | 27.8458 | 0.32681 | 20 | 20 | 4.0552
138.9958 | 27.8475 | 0.32673 | 20 | 20 | 4.0553
138.9624 | 27.8492 | 0.32664 | 20 | 20 | 4.0553
138.929 | 27.8508 | 0.32651 | 20 | 20 | 4.0554
138.8956 | 27.8525 | 0.32637 | 20 | 20 | 4.0555
138.8622 | 27.8542 | 0.32625 | 20 | 20 | 4.0556
138.8287 | 27.8558 | 0.32616 | 20 | 20 | 4.0556
138.7953 | 27.8575 | 0.32614 | 20 | 20 | 4.0557
138.7619 | 27.8592 | 0.32621 | 20 | 20 | 4.0558
138.7284 | 27.8608 | 0.32631 | 20 | 20 | 4.0559
138.695 | 27.8625 | 0.32642 | 20 | 20 | 4.056
138.6616 | 27.8642 | 0.32652 | 20 | 20 | 4.0561
138.6281 | 27.8658 | 0.32663 | 20 | 20 | 4.0561
138.5947 | 27.8675 | 0.32674 | 20 | 20 | 4.0562
138.5613 | 27.8692 | 0.32683 | 20 | 20 | 4.0563
138.5278 | 27.8708 | 0.32693 | 20 | 20 | 4.0564
138.4942 | 27.8725 | 0.32703 | 20 | 20 | 4.0565
138.4607 | 27.8742 | 0.3271 | 20 | 20 | 4.0565
138.4272 | 27.8758 | 0.32714 | 20 | 20 | 4.0566
138.3937 | 27.8775 | 0.32719 | 20 | 20 | 4.0567
138.3601 | 27.8792 | 0.32725 | 20 | 20 | 4.0568
138.3266 | 27.8808 | 0.32731 | 20 | 20 | 4.0569
138.2931 | 27.8825 | 0.32735 | 20 | 20 | 4.0569
138.2595 | 27.8842 | 0.32735 | 20 | 20 | 4.057
138.226 | 27.8858 | 0.32733 | 20 | 20 | 4.0571
138.1925 | 27.8875 | 0.32726 | 20 | 20 | 4.0572
138.1589 | 27.8892 | 0.32715 | 20 | 20 | 4.0573
138.1254 | 27.8908 | 0.32701 | 20 | 20 | 4.0573
138.0919 | 27.8925 | 0.32684 | 20 | 20 | 4.0574
138.0584 | 27.8942 | 0.32667 | 20 | 20 | 4.0575
138.0249 | 27.8958 | 0.32652 | 20 | 20 | 4.0576
137.9914 | 27.8975 | 0.32638 | 20 | 20 | 4.0577
137.9578 | 27.8992 | 0.32622 | 20 | 20 | 4.0578
137.9242 | 27.9008 | 0.32599 | 20 | 20 | 4.0578
137.8907 | 27.9025 | 0.32572 | 20 | 20 | 4.0579
137.8572 | 27.9042 | 0.32542 | 20 | 20 | 4.058
137.8236 | 27.9058 | 0.32514 | 20 | 20 | 4.0581
137.7901 | 27.9075 | 0.32485 | 20 | 20 | 4.0582
137.7566 | 27.9092 | 0.32457 | 20 | 20 | 4.0582
137.7232 | 27.9108 | 0.32432 | 20 | 20 | 4.0583
137.6897 | 27.9125 | 0.32414 | 20 | 20 | 4.0584
137.6563 | 27.9142 | 0.32404 | 20 | 20 | 4.0585
137.6229 | 27.9158 | 0.32404 | 20 | 20 | 4.0586
137.5895 | 27.9175 | 0.32415 | 20 | 20 | 4.0586
137.5561 | 27.9192 | 0.32437 | 20 | 20 | 4.0587
137.5228 | 27.9208 | 0.32468 | 20 | 20 | 4.0588
137.4895 | 27.9225 | 0.32505 | 20 | 20 | 4.0589
137.4562 | 27.9242 | 0.32546 | 20 | 20 | 4.059
137.4228 | 27.9258 | 0.32588 | 20 | 20 | 4.059
137.3895 | 27.9275 | 0.32626 | 20 | 20 | 4.0591
137.3562 | 27.9292 | 0.32657 | 20 | 20 | 4.0592
137.3229 | 27.9308 | 0.32683 | 20 | 20 | 4.0593
137.2895 | 27.9325 | 0.32707 | 20 | 20 | 4.0594
137.2561 | 27.9342 | 0.32728 | 20 | 20 | 4.0594
137.2227 | 27.9358 | 0.32742 | 20 | 20 | 4.0595
137.1893 | 27.9375 | 0.32747 | 20 | 20 | 4.0596
137.1559 | 27.9392 | 0.32743 | 20 | 20 | 4.0597
137.1225 | 27.9408 | 0.32732 | 20 | 20 | 4.0598
137.0891 | 27.9425 | 0.32712 | 20 | 20 | 4.0598
137.0557 | 27.9442 | 0.32685 | 20 | 20 | 4.0599
137.0223 | 27.9458 | 0.32649 | 20 | 20 | 4.06
136.9889 | 27.9475 | 0.32604 | 20 | 20 | 4.0601
136.9554 | 27.9492 | 0.32552 | 20 | 20 | 4.0602
136.9219 | 27.9508 | 0.32497 | 20 | 20 | 4.0602
136.8884 | 27.9525 | 0.32447 | 20 | 20 | 4.0603
136.8549 | 27.9542 | 0.32404 | 20 | 20 | 4.0604
136.8213 | 27.9558 | 0.32374 | 20 | 20 | 4.0605
136.7878 | 27.9575 | 0.32357 | 20 | 20 | 4.0606
136.7543 | 27.9592 | 0.3235 | 20 | 20 | 4.0606
136.7207 | 27.9608 | 0.32347 | 20 | 20 | 4.0607
136.6872 | 27.9625 | 0.32345 | 20 | 20 | 4.0608
136.6535 | 27.9642 | 0.32346 | 20 | 20 | 4.0609
136.62 | 27.9658 | 0.32353 | 20 | 20 | 4.061
136.5865 | 27.9675 | 0.32362 | 20 | 20 | 4.061
136.553 | 27.9692 | 0.32372 | 20 | 20 | 4.0611
136.5194 | 27.9708 | 0.32387 | 20 | 20 | 4.0612
136.486 | 27.9725 | 0.32408 | 20 | 20 | 4.0613
136.4527 | 27.9742 | 0.32429 | 20 | 20 | 4.0614
136.4193 | 27.9758 | 0.32445 | 20 | 20 | 4.0614
136.386 | 27.9775 | 0.32452 | 20 | 20 | 4.0615
136.3527 | 27.9792 | 0.32454 | 20 | 20 | 4.0616
136.3194 | 27.9808 | 0.32455 | 20 | 20 | 4.0617
136.2861 | 27.9825 | 0.32461 | 20 | 20 | 4.0617
136.2528 | 27.9842 | 0.32472 | 20 | 20 | 4.0618
136.2195 | 27.9858 | 0.32483 | 20 | 20 | 4.0619
136.1862 | 27.9875 | 0.32493 | 20 | 20 | 4.062
136.1528 | 27.9892 | 0.32594 | 20 | 20 | 4.0621
136.1195 | 27.9908 | 0.33011 | 20 | 20 | 4.0621
136.0862 | 27.9925 | 0.3394 | 20 | 20 | 4.0622
136.0529 | 27.9942 | 0.35369 | 20 | 20 | 4.0623
136.0196 | 27.9958 | 0.3708 | 20 | 20 | 4.0624
135.9863 | 27.9975 | 0.3884 | 20 | 20 | 4.0625
135.953 | 27.9992 | 0.40526 | 20 | 20 | 4.0625
135.9197 | 28.0008 | 0.42081 | 20 | 20 | 4.0626
135.887 | 28.0025 | 0.43476 | 20 | 20 | 4.0627
135.855 | 28.0042 | 0.44675 | 20 | 20 | 4.0628
135.8231 | 28.0058 | 0.45649 | 20 | 20 | 4.0628
135.7911 | 28.0075 | 0.46402 | 20 | 20 | 4.0629
135.7589 | 28.0092 | 0.46969 | 20 | 20 | 4.063
135.7266 | 28.0108 | 0.47312 | 20 | 20 | 4.0631
135.6941 | 28.0125 | 0.47251 | 20 | 20 | 4.0632
135.6614 | 28.0142 | 0.46604 | 20 | 20 | 4.0632
135.6286 | 28.0158 | 0.45397 | 20 | 20 | 4.0633
135.5956 | 28.0175 | 0.43867 | 20 | 20 | 4.0634
135.5623 | 28.0192 | 0.42265 | 20 | 20 | 4.0635
135.529 | 28.0208 | 0.4073 | 20 | 20 | 4.0635
135.4956 | 28.0225 | 0.39326 | 20 | 20 | 4.0636
135.4622 | 28.0242 | 0.38085 | 20 | 20 | 4.0637
135.4287 | 28.0258 | 0.37027 | 20 | 20 | 4.0638
135.3952 | 28.0275 | 0.36169 | 20 | 20 | 4.0639
135.3616 | 28.0292 | 0.35511 | 20 | 20 | 4.0639
135.3281 | 28.0308 | 0.35032 | 20 | 20 | 4.064
135.2946 | 28.0325 | 0.34688 | 20 | 20 | 4.0641
135.2611 | 28.0342 | 0.34445 | 20 | 20 | 4.0642
135.2276 | 28.0358 | 0.34272 | 20 | 20 | 4.0643
135.1941 | 28.0375 | 0.34152 | 20 | 20 | 4.0643
135.1606 | 28.0392 | 0.34064 | 20 | 20 | 4.0644
135.1271 | 28.0408 | 0.33991 | 20 | 20 | 4.0645
135.0935 | 28.0425 | 0.33923 | 20 | 20 | 4.0646
135.06 | 28.0442 | 0.33849 | 20 | 20 | 4.0647
135.0264 | 28.0458 | 0.33762 | 20 | 20 | 4.0647
134.9929 | 28.0475 | 0.33663 | 20 | 20 | 4.0648
134.9594 | 28.0492 | 0.33569 | 20 | 20 | 4.0649
134.9258 | 28.0508 | 0.33491 | 20 | 20 | 4.065
134.8924 | 28.0525 | 0.33422 | 20 | 20 | 4.0651
134.8589 | 28.0542 | 0.33352 | 20 | 20 | 4.0651
134.8255 | 28.0558 | 0.33282 | 20 | 20 | 4.0652
134.7921 | 28.0575 | 0.33225 | 20 | 20 | 4.0653
134.7586 | 28.0592 | 0.33185 | 20 | 20 | 4.0654
134.7252 | 28.0608 | 0.3316 | 20 | 20 | 4.0654
134.6918 | 28.0625 | 0.33156 | 20 | 20 | 4.0655
134.6583 | 28.0642 | 0.33179 | 20 | 20 | 4.0656
134.6249 | 28.0658 | 0.33227 | 20 | 20 | 4.0657
134.5915 | 28.0675 | 0.3329 | 20 | 20 | 4.0658
134.5581 | 28.0692 | 0.33361 | 20 | 20 | 4.0658
134.5246 | 28.0708 | 0.33437 | 20 | 20 | 4.0659
134.4913 | 28.0725 | 0.33513 | 20 | 20 | 4.066
134.4579 | 28.0742 | 0.33578 | 20 | 20 | 4.0661
134.4245 | 28.0758 | 0.3363 | 20 | 20 | 4.0662
134.3911 | 28.0775 | 0.33667 | 20 | 20 | 4.0662
134.3576 | 28.0792 | 0.33691 | 20 | 20 | 4.0663
134.3241 | 28.0808 | 0.33704 | 20 | 20 | 4.0664
134.2907 | 28.0825 | 0.33708 | 20 | 20 | 4.0665
134.2572 | 28.0842 | 0.33693 | 20 | 20 | 4.0665
134.2237 | 28.0858 | 0.3365 | 20 | 20 | 4.0666
134.1903 | 28.0875 | 0.33591 | 20 | 20 | 4.0667
134.1568 | 28.0892 | 0.33541 | 20 | 20 | 4.0668
134.1233 | 28.0908 | 0.33512 | 20 | 20 | 4.0669
134.0898 | 28.0925 | 0.33492 | 20 | 20 | 4.0669
134.0564 | 28.0942 | 0.33471 | 20 | 20 | 4.067
134.0229 | 28.0958 | 0.33457 | 20 | 20 | 4.0671
133.9894 | 28.0975 | 0.33454 | 20 | 20 | 4.0672
133.956 | 28.0992 | 0.33461 | 20 | 20 | 4.0672
133.9226 | 28.1008 | 0.33469 | 20 | 20 | 4.0673
133.8891 | 28.1025 | 0.33478 | 20 | 20 | 4.0674
133.8557 | 28.1042 | 0.33489 | 20 | 20 | 4.0675
133.8224 | 28.1058 | 0.33503 | 20 | 20 | 4.0676
133.789 | 28.1075 | 0.33516 | 20 | 20 | 4.0676
133.7557 | 28.1092 | 0.33516 | 20 | 20 | 4.0677
133.7224 | 28.1108 | 0.33495 | 20 | 20 | 4.0678
133.689 | 28.1125 | 0.33456 | 20 | 20 | 4.0679
133.6557 | 28.1142 | 0.33408 | 20 | 20 | 4.068
133.6224 | 28.1158 | 0.33365 | 20 | 20 | 4.068
133.589 | 28.1175 | 0.33326 | 20 | 20 | 4.0681
133.5557 | 28.1192 | 0.33293 | 20 | 20 | 4.0682
133.5223 | 28.1208 | 0.33265 | 20 | 20 | 4.0683
133.4889 | 28.1225 | 0.33246 | 20 | 20 | 4.0683
133.4554 | 28.1242 | 0.33238 | 20 | 20 | 4.0684
133.422 | 28.1258 | 0.33235 | 20 | 20 | 4.0685
133.3885 | 28.1275 | 0.33229 | 20 | 20 | 4.0686
133.3551 | 28.1292 | 0.33219 | 20 | 20 | 4.0687
133.3216 | 28.1308 | 0.33207 | 20 | 20 | 4.0687
133.2882 | 28.1325 | 0.33198 | 20 | 20 | 4.0688
133.2547 | 28.1342 | 0.33195 | 20 | 20 | 4.0689
133.2213 | 28.1358 | 0.332 | 20 | 20 | 4.069
133.1878 | 28.1375 | 0.33208 | 20 | 20 | 4.069
133.1544 | 28.1392 | 0.33216 | 20 | 20 | 4.0691
133.121 | 28.1408 | 0.33221 | 20 | 20 | 4.0692
133.0875 | 28.1425 | 0.33223 | 20 | 20 | 4.0693
133.0539 | 28.1442 | 0.33218 | 20 | 20 | 4.0694
133.0204 | 28.1458 | 0.33205 | 20 | 20 | 4.0694
132.9869 | 28.1475 | 0.33188 | 20 | 20 | 4.0695
132.9533 | 28.1492 | 0.33175 | 20 | 20 | 4.0696
132.9197 | 28.1508 | 0.33172 | 20 | 20 | 4.0697
132.8862 | 28.1525 | 0.33175 | 20 | 20 | 4.0698
132.8527 | 28.1542 | 0.33182 | 20 | 20 | 4.0698
132.8191 | 28.1558 | 0.33191 | 20 | 20 | 4.0699
132.7856 | 28.1575 | 0.33201 | 20 | 20 | 4.07
132.7521 | 28.1592 | 0.33209 | 20 | 20 | 4.0701
132.7185 | 28.1608 | 0.33213 | 20 | 20 | 4.0701
132.6849 | 28.1625 | 0.3322 | 20 | 20 | 4.0702
132.6514 | 28.1642 | 0.33238 | 20 | 20 | 4.0703
132.6179 | 28.1658 | 0.3327 | 20 | 20 | 4.0704
132.5843 | 28.1675 | 0.3331 | 20 | 20 | 4.0705
132.5508 | 28.1692 | 0.33348 | 20 | 20 | 4.0705
132.5173 | 28.1708 | 0.3338 | 20 | 20 | 4.0706
132.4838 | 28.1725 | 0.33406 | 20 | 20 | 4.0707
132.4502 | 28.1742 | 0.33424 | 20 | 20 | 4.0708
132.4168 | 28.1758 | 0.33433 | 20 | 20 | 4.0709
132.3833 | 28.1775 | 0.33437 | 20 | 20 | 4.0709
132.3498 | 28.1792 | 0.33438 | 20 | 20 | 4.071
132.3163 | 28.1808 | 0.33441 | 20 | 20 | 4.0711
132.2827 | 28.1825 | 0.33443 | 20 | 20 | 4.0712
132.2492 | 28.1842 | 0.33435 | 20 | 20 | 4.0712
132.2157 | 28.1858 | 0.33407 | 20 | 20 | 4.0713
132.1822 | 28.1875 | 0.33352 | 20 | 20 | 4.0714
132.1487 | 28.1892 | 0.33276 | 20 | 20 | 4.0715
132.1153 | 28.1908 | 0.33195 | 20 | 20 | 4.0716
132.0819 | 28.1925 | 0.33121 | 20 | 20 | 4.0716
132.0485 | 28.1942 | 0.33055 | 20 | 20 | 4.0717
132.015 | 28.1958 | 0.32995 | 20 | 20 | 4.0718
131.9815 | 28.1975 | 0.32946 | 20 | 20 | 4.0719
131.9481 | 28.1992 | 0.3291 | 20 | 20 | 4.0719
131.9146 | 28.2008 | 0.32885 | 20 | 20 | 4.072
131.8811 | 28.2025 | 0.32868 | 20 | 20 | 4.0721
131.8477 | 28.2042 | 0.32857 | 20 | 20 | 4.0722
131.8142 | 28.2058 | 0.32853 | 20 | 20 | 4.0723
131.7808 | 28.2075 | 0.32856 | 20 | 20 | 4.0723
131.7473 | 28.2092 | 0.32874 | 20 | 20 | 4.0724
131.7139 | 28.2108 | 0.32912 | 20 | 20 | 4.0725
131.6805 | 28.2125 | 0.32962 | 20 | 20 | 4.0726
131.6471 | 28.2142 | 0.33014 | 20 | 20 | 4.0726
131.6136 | 28.2158 | 0.33063 | 20 | 20 | 4.0727
131.5802 | 28.2175 | 0.33112 | 20 | 20 | 4.0728
131.5468 | 28.2192 | 0.33156 | 20 | 20 | 4.0729
131.5134 | 28.2208 | 0.3319 | 20 | 20 | 4.0729
131.48 | 28.2225 | 0.33212 | 20 | 20 | 4.073
131.4466 | 28.2242 | 0.33227 | 20 | 20 | 4.0731
131.4132 | 28.2258 | 0.33238 | 20 | 20 | 4.0732
131.3799 | 28.2275 | 0.33245 | 20 | 20 | 4.0733
131.3465 | 28.2292 | 0.33249 | 20 | 20 | 4.0733
131.3131 | 28.2308 | 0.33247 | 20 | 20 | 4.0734
131.2797 | 28.2325 | 0.33238 | 20 | 20 | 4.0735
131.2463 | 28.2342 | 0.33218 | 20 | 20 | 4.0736
131.2129 | 28.2358 | 0.33186 | 20 | 20 | 4.0736
131.1795 | 28.2375 | 0.33149 | 20 | 20 | 4.0737
131.146 | 28.2392 | 0.33116 | 20 | 20 | 4.0738
131.1126 | 28.2408 | 0.33095 | 20 | 20 | 4.0739
131.0792 | 28.2425 | 0.33087 | 20 | 20 | 4.0739
131.0458 | 28.2442 | 0.3309 | 20 | 20 | 4.074
131.0125 | 28.2458 | 0.33092 | 20 | 20 | 4.0741
130.9792 | 28.2475 | 0.33086 | 20 | 20 | 4.0742
130.9459 | 28.2492 | 0.33071 | 20 | 20 | 4.0743
130.9126 | 28.2508 | 0.33058 | 20 | 20 | 4.0743
130.8793 | 28.2525 | 0.3305 | 20 | 20 | 4.0744
130.846 | 28.2542 | 0.33044 | 20 | 20 | 4.0745
130.8127 | 28.2558 | 0.33043 | 20 | 20 | 4.0746
130.7794 | 28.2575 | 0.33052 | 20 | 20 | 4.0746
130.7461 | 28.2592 | 0.33068 | 20 | 20 | 4.0747
130.7128 | 28.2608 | 0.33077 | 20 | 20 | 4.0748
130.6796 | 28.2625 | 0.33062 | 20 | 20 | 4.0749
130.6463 | 28.2642 | 0.3302 | 20 | 20 | 4.075
130.613 | 28.2658 | 0.32962 | 20 | 20 | 4.075
130.5797 | 28.2675 | 0.32913 | 20 | 20 | 4.0751
130.5464 | 28.2692 | 0.32893 | 20 | 20 | 4.0752
130.5131 | 28.2708 | 0.32902 | 20 | 20 | 4.0752
130.4797 | 28.2725 | 0.32921 | 20 | 20 | 4.0753
130.4465 | 28.2742 | 0.32934 | 20 | 20 | 4.0754
130.4131 | 28.2758 | 0.32939 | 20 | 20 | 4.0755
130.3797 | 28.2775 | 0.32939 | 20 | 20 | 4.0756
130.3464 | 28.2792 | 0.32938 | 20 | 20 | 4.0756
130.313 | 28.2808 | 0.32937 | 20 | 20 | 4.0757
130.2796 | 28.2825 | 0.32945 | 20 | 20 | 4.0758
130.2462 | 28.2842 | 0.3297 | 20 | 20 | 4.0759
130.2128 | 28.2858 | 0.33014 | 20 | 20 | 4.0759
130.1794 | 28.2875 | 0.33056 | 20 | 20 | 4.076
130.1459 | 28.2892 | 0.33073 | 20 | 20 | 4.0761
130.1125 | 28.2908 | 0.3305 | 20 | 20 | 4.0762
130.079 | 28.2925 | 0.32993 | 20 | 20 | 4.0762
130.0456 | 28.2942 | 0.32925 | 20 | 20 | 4.0763
130.0122 | 28.2958 | 0.3287 | 20 | 20 | 4.0764
129.9788 | 28.2975 | 0.32845 | 20 | 20 | 4.0765
129.9454 | 28.2992 | 0.32846 | 20 | 20 | 4.0766
129.912 | 28.3008 | 0.32861 | 20 | 20 | 4.0766
129.8785 | 28.3025 | 0.32882 | 20 | 20 | 4.0767
129.8451 | 28.3042 | 0.32901 | 20 | 20 | 4.0768
129.8117 | 28.3058 | 0.32914 | 20 | 20 | 4.0769
129.7783 | 28.3075 | 0.32921 | 20 | 20 | 4.0769
129.7449 | 28.3092 | 0.32937 | 20 | 20 | 4.077
129.7116 | 28.3108 | 0.32971 | 20 | 20 | 4.0771
129.6782 | 28.3125 | 0.33022 | 20 | 20 | 4.0772
129.6448 | 28.3142 | 0.33085 | 20 | 20 | 4.0773
129.6115 | 28.3158 | 0.33147 | 20 | 20 | 4.0773
129.5781 | 28.3175 | 0.33197 | 20 | 20 | 4.0774
129.5447 | 28.3192 | 0.33226 | 20 | 20 | 4.0775
129.5113 | 28.3208 | 0.33235 | 20 | 20 | 4.0775
129.478 | 28.3225 | 0.33226 | 20 | 20 | 4.0776
129.4445 | 28.3242 | 0.33206 | 20 | 20 | 4.0777
129.411 | 28.3258 | 0.33184 | 20 | 20 | 4.0778
129.3776 | 28.3275 | 0.33164 | 20 | 20 | 4.0779
129.344 | 28.3292 | 0.3314 | 20 | 20 | 4.0779
129.3105 | 28.3308 | 0.33108 | 20 | 20 | 4.078
129.2771 | 28.3325 | 0.33069 | 20 | 20 | 4.0781
129.2435 | 28.3342 | 0.33032 | 20 | 20 | 4.0782
129.21 | 28.3358 | 0.33005 | 20 | 20 | 4.0782
129.1766 | 28.3375 | 0.32984 | 20 | 20 | 4.0783
129.143 | 28.3392 | 0.32957 | 20 | 20 | 4.0784
129.1095 | 28.3408 | 0.32913 | 20 | 20 | 4.0785
129.076 | 28.3425 | 0.32853 | 20 | 20 | 4.0785
129.0425 | 28.3442 | 0.32794 | 20 | 20 | 4.0786
129.009 | 28.3458 | 0.32751 | 20 | 20 | 4.0787
128.9754 | 28.3475 | 0.32725 | 20 | 20 | 4.0788
128.942 | 28.3492 | 0.32714 | 20 | 20 | 4.0789
128.9085 | 28.3508 | 0.32724 | 20 | 20 | 4.0789
128.8749 | 28.3525 | 0.32756 | 20 | 20 | 4.079
128.8413 | 28.3542 | 0.32801 | 20 | 20 | 4.0791
128.8078 | 28.3558 | 0.32847 | 20 | 20 | 4.0792
128.7743 | 28.3575 | 0.32884 | 20 | 20 | 4.0792
128.7408 | 28.3592 | 0.32914 | 20 | 20 | 4.0793
128.7073 | 28.3608 | 0.32944 | 20 | 20 | 4.0794
128.6738 | 28.3625 | 0.32982 | 20 | 20 | 4.0795
128.6403 | 28.3642 | 0.33028 | 20 | 20 | 4.0795
128.6068 | 28.3658 | 0.33069 | 20 | 20 | 4.0796
128.5733 | 28.3675 | 0.33089 | 20 | 20 | 4.0797
128.5398 | 28.3692 | 0.3309 | 20 | 20 | 4.0798
128.5064 | 28.3708 | 0.33081 | 20 | 20 | 4.0798
128.473 | 28.3725 | 0.33067 | 20 | 20 | 4.0799
128.4396 | 28.3742 | 0.33051 | 20 | 20 | 4.08
128.4062 | 28.3758 | 0.33037 | 20 | 20 | 4.0801
128.3728 | 28.3775 | 0.33023 | 20 | 20 | 4.0801
128.3395 | 28.3792 | 0.33009 | 20 | 20 | 4.0802
128.306 | 28.3808 | 0.32997 | 20 | 20 | 4.0803
128.2726 | 28.3825 | 0.3299 | 20 | 20 | 4.0804
128.2392 | 28.3842 | 0.32984 | 20 | 20 | 4.0804
128.2059 | 28.3858 | 0.32975 | 20 | 20 | 4.0805
128.1725 | 28.3875 | 0.32962 | 20 | 20 | 4.0806
128.1391 | 28.3892 | 0.32942 | 20 | 20 | 4.0807
128.1057 | 28.3908 | 0.32918 | 20 | 20 | 4.0808
128.0724 | 28.3925 | 0.32898 | 20 | 20 | 4.0808
128.0391 | 28.3942 | 0.32885 | 20 | 20 | 4.0809
128.0057 | 28.3958 | 0.32872 | 20 | 20 | 4.081
127.9723 | 28.3975 | 0.3286 | 20 | 20 | 4.0811
127.939 | 28.3992 | 0.32853 | 20 | 20 | 4.0811
127.9054 | 28.4008 | 0.32846 | 20 | 20 | 4.0812
127.872 | 28.4025 | 0.3282 | 20 | 20 | 4.0813
127.8385 | 28.4042 | 0.32767 | 20 | 20 | 4.0814
127.805 | 28.4058 | 0.32706 | 20 | 20 | 4.0814
127.7715 | 28.4075 | 0.32668 | 20 | 20 | 4.0815
127.7379 | 28.4092 | 0.32672 | 20 | 20 | 4.0816
127.7044 | 28.4108 | 0.32718 | 20 | 20 | 4.0817
127.671 | 28.4125 | 0.32785 | 20 | 20 | 4.0817
127.6375 | 28.4142 | 0.32846 | 20 | 20 | 4.0818
127.604 | 28.4158 | 0.3288 | 20 | 20 | 4.0819
127.5706 | 28.4175 | 0.32889 | 20 | 20 | 4.082
127.5372 | 28.4192 | 0.32882 | 20 | 20 | 4.082
127.5038 | 28.4208 | 0.32863 | 20 | 20 | 4.0821
127.4704 | 28.4225 | 0.32844 | 20 | 20 | 4.0822
127.437 | 28.4242 | 0.32851 | 20 | 20 | 4.0823
127.4037 | 28.4258 | 0.32896 | 20 | 20 | 4.0823
127.3704 | 28.4275 | 0.3297 | 20 | 20 | 4.0824
127.3372 | 28.4292 | 0.33046 | 20 | 20 | 4.0825
127.3039 | 28.4308 | 0.33108 | 20 | 20 | 4.0826
127.2706 | 28.4325 | 0.3315 | 20 | 20 | 4.0826
127.2373 | 28.4342 | 0.33168 | 20 | 20 | 4.0827
127.204 | 28.4358 | 0.33161 | 20 | 20 | 4.0828
127.1707 | 28.4375 | 0.33138 | 20 | 20 | 4.0829
127.1375 | 28.4392 | 0.33112 | 20 | 20 | 4.083
127.1042 | 28.4408 | 0.33091 | 20 | 20 | 4.083
127.071 | 28.4425 | 0.33077 | 20 | 20 | 4.0831
127.0376 | 28.4442 | 0.33067 | 20 | 20 | 4.0832
127.0043 | 28.4458 | 0.33052 | 20 | 20 | 4.0832
126.9709 | 28.4475 | 0.33023 | 20 | 20 | 4.0833
126.9374 | 28.4492 | 0.32974 | 20 | 20 | 4.0834
126.904 | 28.4508 | 0.32909 | 20 | 20 | 4.0835
126.8706 | 28.4525 | 0.32836 | 20 | 20 | 4.0835
126.8372 | 28.4542 | 0.32765 | 20 | 20 | 4.0836
126.8038 | 28.4558 | 0.32706 | 20 | 20 | 4.0837
126.7705 | 28.4575 | 0.32673 | 20 | 20 | 4.0838
126.7372 | 28.4592 | 0.32671 | 20 | 20 | 4.0838
126.7039 | 28.4608 | 0.3269 | 20 | 20 | 4.0839
126.6706 | 28.4625 | 0.32715 | 20 | 20 | 4.084
126.6373 | 28.4642 | 0.32736 | 20 | 20 | 4.0841
126.6041 | 28.4658 | 0.32756 | 20 | 20 | 4.0842
126.5708 | 28.4675 | 0.32777 | 20 | 20 | 4.0842
126.5375 | 28.4692 | 0.32804 | 20 | 20 | 4.0843
126.5042 | 28.4708 | 0.32835 | 20 | 20 | 4.0844
126.4708 | 28.4725 | 0.32863 | 20 | 20 | 4.0845
126.4375 | 28.4742 | 0.32883 | 20 | 20 | 4.0845
126.4041 | 28.4758 | 0.329 | 20 | 20 | 4.0846
126.3708 | 28.4775 | 0.32917 | 20 | 20 | 4.0847
126.3374 | 28.4792 | 0.32934 | 20 | 20 | 4.0847
126.3039 | 28.4808 | 0.32944 | 20 | 20 | 4.0848
126.2706 | 28.4825 | 0.32947 | 20 | 20 | 4.0849
126.2374 | 28.4842 | 0.32946 | 20 | 20 | 4.085
126.2041 | 28.4858 | 0.32945 | 20 | 20 | 4.085
126.1708 | 28.4875 | 0.32941 | 20 | 20 | 4.0851
126.1376 | 28.4892 | 0.32933 | 20 | 20 | 4.0852
126.1043 | 28.4908 | 0.32926 | 20 | 20 | 4.0853
126.071 | 28.4925 | 0.32923 | 20 | 20 | 4.0853
126.0378 | 28.4942 | 0.32925 | 20 | 20 | 4.0854
126.0044 | 28.4958 | 0.3293 | 20 | 20 | 4.0855
125.971 | 28.4975 | 0.32934 | 20 | 20 | 4.0856
125.9376 | 28.4992 | 0.32933 | 20 | 20 | 4.0856
125.9042 | 28.5008 | 0.32926 | 20 | 20 | 4.0857
125.8709 | 28.5025 | 0.32919 | 20 | 20 | 4.0858
125.8375 | 28.5042 | 0.32912 | 20 | 20 | 4.0859
125.8042 | 28.5058 | 0.32905 | 20 | 20 | 4.0859
125.7709 | 28.5075 | 0.32898 | 20 | 20 | 4.086
125.7377 | 28.5092 | 0.32884 | 20 | 20 | 4.0861
125.7044 | 28.5108 | 0.32858 | 20 | 20 | 4.0862
125.6711 | 28.5125 | 0.32818 | 20 | 20 | 4.0862
125.6378 | 28.5142 | 0.32764 | 20 | 20 | 4.0863
125.6044 | 28.5158 | 0.327 | 20 | 20 | 4.0864
125.5711 | 28.5175 | 0.32637 | 20 | 20 | 4.0865
125.5376 | 28.5192 | 0.32588 | 20 | 20 | 4.0865
125.5042 | 28.5208 | 0.32559 | 20 | 20 | 4.0866
125.4708 | 28.5225 | 0.3254 | 20 | 20 | 4.0867
125.4374 | 28.5242 | 0.32524 | 20 | 20 | 4.0868
125.4039 | 28.5258 | 0.32509 | 20 | 20 | 4.0868
125.3705 | 28.5275 | 0.32499 | 20 | 20 | 4.0869
125.3371 | 28.5292 | 0.325 | 20 | 20 | 4.087
125.3036 | 28.5308 | 0.32516 | 20 | 20 | 4.0871
125.2703 | 28.5325 | 0.3255 | 20 | 20 | 4.0871
125.2368 | 28.5342 | 0.326 | 20 | 20 | 4.0872
125.2034 | 28.5358 | 0.32662 | 20 | 20 | 4.0873
125.17 | 28.5375 | 0.32729 | 20 | 20 | 4.0874
125.1366 | 28.5392 | 0.3279 | 20 | 20 | 4.0874
125.1033 | 28.5408 | 0.32829 | 20 | 20 | 4.0875
125.0699 | 28.5425 | 0.32845 | 20 | 20 | 4.0876
125.0365 | 28.5442 | 0.32852 | 20 | 20 | 4.0877
125.0032 | 28.5458 | 0.3286 | 20 | 20 | 4.0877
124.9699 | 28.5475 | 0.32871 | 20 | 20 | 4.0878
124.9367 | 28.5492 | 0.32876 | 20 | 20 | 4.0879
124.9034 | 28.5508 | 0.32869 | 20 | 20 | 4.088
124.8701 | 28.5525 | 0.32876 | 20 | 20 | 4.088
124.8368 | 28.5542 | 0.3293 | 20 | 20 | 4.0881
124.8035 | 28.5558 | 0.33035 | 20 | 20 | 4.0882
124.7703 | 28.5575 | 0.33154 | 20 | 20 | 4.0882
124.7369 | 28.5592 | 0.33229 | 20 | 20 | 4.0883
124.7035 | 28.5608 | 0.33241 | 20 | 20 | 4.0884
124.6701 | 28.5625 | 0.33216 | 20 | 20 | 4.0885
124.6367 | 28.5642 | 0.33191 | 20 | 20 | 4.0885
124.6035 | 28.5658 | 0.33183 | 20 | 20 | 4.0886
124.5702 | 28.5675 | 0.33183 | 20 | 20 | 4.0887
124.5369 | 28.5692 | 0.33176 | 20 | 20 | 4.0888
124.5036 | 28.5708 | 0.33156 | 20 | 20 | 4.0888
124.4701 | 28.5725 | 0.33129 | 20 | 20 | 4.0889
124.4367 | 28.5742 | 0.33087 | 20 | 20 | 4.089
124.4032 | 28.5758 | 0.33015 | 20 | 20 | 4.0891
124.3699 | 28.5775 | 0.32915 | 20 | 20 | 4.0891
124.3365 | 28.5792 | 0.32814 | 20 | 20 | 4.0892
124.3031 | 28.5808 | 0.32752 | 20 | 20 | 4.0893
124.2697 | 28.5825 | 0.32736 | 20 | 20 | 4.0894
124.2362 | 28.5842 | 0.32749 | 20 | 20 | 4.0894
124.2028 | 28.5858 | 0.32769 | 20 | 20 | 4.0895
124.1694 | 28.5875 | 0.32786 | 20 | 20 | 4.0896
124.1361 | 28.5892 | 0.32801 | 20 | 20 | 4.0896
124.1027 | 28.5908 | 0.32819 | 20 | 20 | 4.0897
124.0693 | 28.5925 | 0.3284 | 20 | 20 | 4.0898
124.0358 | 28.5942 | 0.32857 | 20 | 20 | 4.0899
124.0024 | 28.5958 | 0.32861 | 20 | 20 | 4.0899
123.969 | 28.5975 | 0.32848 | 20 | 20 | 4.09
123.9356 | 28.5992 | 0.32823 | 20 | 20 | 4.0901
123.9022 | 28.6008 | 0.32789 | 20 | 20 | 4.0902
123.8688 | 28.6025 | 0.3275 | 20 | 20 | 4.0902
123.8355 | 28.6042 | 0.32712 | 20 | 20 | 4.0903
123.802 | 28.6058 | 0.32674 | 20 | 20 | 4.0904
123.7686 | 28.6075 | 0.32634 | 20 | 20 | 4.0905
123.7352 | 28.6092 | 0.32597 | 20 | 20 | 4.0905
123.7019 | 28.6108 | 0.32566 | 20 | 20 | 4.0906
123.6685 | 28.6125 | 0.32541 | 20 | 20 | 4.0907
123.6351 | 28.6142 | 0.32523 | 20 | 20 | 4.0908
123.6016 | 28.6158 | 0.32517 | 20 | 20 | 4.0908
123.5681 | 28.6175 | 0.32521 | 20 | 20 | 4.0909
123.5346 | 28.6192 | 0.32526 | 20 | 20 | 4.091
123.5012 | 28.6208 | 0.32524 | 20 | 20 | 4.0911
123.4677 | 28.6225 | 0.32524 | 20 | 20 | 4.0911
123.4341 | 28.6242 | 0.3254 | 20 | 20 | 4.0912
123.4006 | 28.6258 | 0.32577 | 20 | 20 | 4.0913
123.3671 | 28.6275 | 0.32627 | 20 | 20 | 4.0914
123.3336 | 28.6292 | 0.32672 | 20 | 20 | 4.0914
123.3002 | 28.6308 | 0.32704 | 20 | 20 | 4.0915
123.2667 | 28.6325 | 0.32725 | 20 | 20 | 4.0916
123.2332 | 28.6342 | 0.32743 | 20 | 20 | 4.0916
123.1997 | 28.6358 | 0.32767 | 20 | 20 | 4.0917
123.1663 | 28.6375 | 0.32802 | 20 | 20 | 4.0918
123.1328 | 28.6392 | 0.32843 | 20 | 20 | 4.0919
123.0993 | 28.6408 | 0.32877 | 20 | 20 | 4.0919
123.0658 | 28.6425 | 0.32896 | 20 | 20 | 4.092
123.0323 | 28.6442 | 0.32896 | 20 | 20 | 4.0921
122.9988 | 28.6458 | 0.32886 | 20 | 20 | 4.0922
122.9654 | 28.6475 | 0.32875 | 20 | 20 | 4.0922
122.9319 | 28.6492 | 0.3287 | 20 | 20 | 4.0923
122.8984 | 28.6508 | 0.3287 | 20 | 20 | 4.0924
122.865 | 28.6525 | 0.32871 | 20 | 20 | 4.0925
122.8315 | 28.6542 | 0.32869 | 20 | 20 | 4.0925
122.798 | 28.6558 | 0.32865 | 20 | 20 | 4.0926
122.7645 | 28.6575 | 0.32858 | 20 | 20 | 4.0927
122.731 | 28.6592 | 0.32843 | 20 | 20 | 4.0927
122.6975 | 28.6608 | 0.32819 | 20 | 20 | 4.0928
122.664 | 28.6625 | 0.32794 | 20 | 20 | 4.0929
122.6306 | 28.6642 | 0.32777 | 20 | 20 | 4.093
122.5972 | 28.6658 | 0.32773 | 20 | 20 | 4.093
122.5637 | 28.6675 | 0.32777 | 20 | 20 | 4.0931
122.5303 | 28.6692 | 0.32784 | 20 | 20 | 4.0932
122.4969 | 28.6708 | 0.32787 | 20 | 20 | 4.0933
122.4635 | 28.6725 | 0.32784 | 20 | 20 | 4.0933
122.4302 | 28.6742 | 0.32772 | 20 | 20 | 4.0934
122.3968 | 28.6758 | 0.3275 | 20 | 20 | 4.0935
122.3634 | 28.6775 | 0.32717 | 20 | 20 | 4.0935
122.3301 | 28.6792 | 0.32679 | 20 | 20 | 4.0936
122.2967 | 28.6808 | 0.32642 | 20 | 20 | 4.0937
122.2633 | 28.6825 | 0.32611 | 20 | 20 | 4.0938
122.2299 | 28.6842 | 0.32586 | 20 | 20 | 4.0938
122.1966 | 28.6858 | 0.32568 | 20 | 20 | 4.0939
122.1632 | 28.6875 | 0.32556 | 20 | 20 | 4.094
122.1298 | 28.6892 | 0.32547 | 20 | 20 | 4.0941
122.0964 | 28.6908 | 0.32541 | 20 | 20 | 4.0941
122.063 | 28.6925 | 0.32538 | 20 | 20 | 4.0942
122.0297 | 28.6942 | 0.32541 | 20 | 20 | 4.0943
121.9963 | 28.6958 | 0.32553 | 20 | 20 | 4.0944
121.9629 | 28.6975 | 0.32577 | 20 | 20 | 4.0944
121.9295 | 28.6992 | 0.32609 | 20 | 20 | 4.0945
121.896 | 28.7008 | 0.32644 | 20 | 20 | 4.0946
121.8626 | 28.7025 | 0.32677 | 20 | 20 | 4.0946
121.8291 | 28.7042 | 0.32703 | 20 | 20 | 4.0947
121.7956 | 28.7058 | 0.32724 | 20 | 20 | 4.0948
121.7622 | 28.7075 | 0.32741 | 20 | 20 | 4.0949
121.7288 | 28.7092 | 0.32756 | 20 | 20 | 4.0949
121.6954 | 28.7108 | 0.32768 | 20 | 20 | 4.095
121.662 | 28.7125 | 0.32778 | 20 | 20 | 4.0951
121.6287 | 28.7142 | 0.32787 | 20 | 20 | 4.0952
121.5953 | 28.7158 | 0.32791 | 20 | 20 | 4.0952
121.5619 | 28.7175 | 0.3279 | 20 | 20 | 4.0953
121.5286 | 28.7192 | 0.32785 | 20 | 20 | 4.0954
121.4954 | 28.7208 | 0.32781 | 20 | 20 | 4.0954
121.4621 | 28.7225 | 0.32779 | 20 | 20 | 4.0955
121.4288 | 28.7242 | 0.32779 | 20 | 20 | 4.0956
121.3956 | 28.7258 | 0.32778 | 20 | 20 | 4.0957
121.3623 | 28.7275 | 0.32776 | 20 | 20 | 4.0957
121.3291 | 28.7292 | 0.32771 | 20 | 20 | 4.0958
121.2958 | 28.7308 | 0.32762 | 20 | 20 | 4.0959
121.2625 | 28.7325 | 0.32748 | 20 | 20 | 4.096
121.2293 | 28.7342 | 0.32727 | 20 | 20 | 4.096
121.196 | 28.7358 | 0.32703 | 20 | 20 | 4.0961
121.1628 | 28.7375 | 0.32681 | 20 | 20 | 4.0962
121.1295 | 28.7392 | 0.32665 | 20 | 20 | 4.0963
121.0961 | 28.7408 | 0.32657 | 20 | 20 | 4.0963
121.0627 | 28.7425 | 0.32651 | 20 | 20 | 4.0964
121.0294 | 28.7442 | 0.32643 | 20 | 20 | 4.0965
120.996 | 28.7458 | 0.32636 | 20 | 20 | 4.0965
120.9626 | 28.7475 | 0.32635 | 20 | 20 | 4.0966
120.9293 | 28.7492 | 0.32644 | 20 | 20 | 4.0967
120.896 | 28.7508 | 0.32656 | 20 | 20 | 4.0968
120.8628 | 28.7525 | 0.32666 | 20 | 20 | 4.0968
120.8295 | 28.7542 | 0.3267 | 20 | 20 | 4.0969
120.7962 | 28.7558 | 0.32669 | 20 | 20 | 4.097
120.763 | 28.7575 | 0.32668 | 20 | 20 | 4.097
120.7297 | 28.7592 | 0.32669 | 20 | 20 | 4.0971
120.6964 | 28.7608 | 0.32672 | 20 | 20 | 4.0972
120.6632 | 28.7625 | 0.32677 | 20 | 20 | 4.0973
120.6299 | 28.7642 | 0.32684 | 20 | 20 | 4.0973
120.5965 | 28.7658 | 0.32694 | 20 | 20 | 4.0974
120.5632 | 28.7675 | 0.32701 | 20 | 20 | 4.0975
120.5299 | 28.7692 | 0.327 | 20 | 20 | 4.0976
120.4966 | 28.7708 | 0.32689 | 20 | 20 | 4.0976
120.4632 | 28.7725 | 0.32676 | 20 | 20 | 4.0977
120.4299 | 28.7742 | 0.32672 | 20 | 20 | 4.0978
120.3965 | 28.7758 | 0.32681 | 20 | 20 | 4.0978
120.3631 | 28.7775 | 0.32698 | 20 | 20 | 4.0979
120.3297 | 28.7792 | 0.32715 | 20 | 20 | 4.098
120.2964 | 28.7808 | 0.32726 | 20 | 20 | 4.098
120.263 | 28.7825 | 0.32731 | 20 | 20 | 4.0981
120.2296 | 28.7842 | 0.32727 | 20 | 20 | 4.0982
120.1962 | 28.7858 | 0.32713 | 20 | 20 | 4.0983
120.1628 | 28.7875 | 0.32689 | 20 | 20 | 4.0983
120.1294 | 28.7892 | 0.32663 | 20 | 20 | 4.0984
120.096 | 28.7908 | 0.32641 | 20 | 20 | 4.0985
120.0626 | 28.7925 | 0.32623 | 20 | 20 | 4.0986
120.0292 | 28.7942 | 0.32606 | 20 | 20 | 4.0986
119.9958 | 28.7958 | 0.32585 | 20 | 20 | 4.0987
119.9624 | 28.7975 | 0.32563 | 20 | 20 | 4.0988
119.929 | 28.7992 | 0.32542 | 20 | 20 | 4.0988
119.8956 | 28.8008 | 0.32522 | 20 | 20 | 4.0989
119.8624 | 28.8025 | 0.32503 | 20 | 20 | 4.099
119.8291 | 28.8042 | 0.32485 | 20 | 20 | 4.0991
119.7959 | 28.8058 | 0.32473 | 20 | 20 | 4.0991
119.7626 | 28.8075 | 0.32471 | 20 | 20 | 4.0992
119.7292 | 28.8092 | 0.3248 | 20 | 20 | 4.0993
119.6958 | 28.8108 | 0.32496 | 20 | 20 | 4.0994
119.6624 | 28.8125 | 0.32511 | 20 | 20 | 4.0994
119.6291 | 28.8142 | 0.32524 | 20 | 20 | 4.0995
119.5957 | 28.8158 | 0.32537 | 20 | 20 | 4.0996
119.5623 | 28.8175 | 0.32549 | 20 | 20 | 4.0996
119.5288 | 28.8192 | 0.32554 | 20 | 20 | 4.0997
119.4954 | 28.8208 | 0.32556 | 20 | 20 | 4.0998
119.462 | 28.8225 | 0.32561 | 20 | 20 | 4.0998
119.4286 | 28.8242 | 0.32572 | 20 | 20 | 4.0999
119.3953 | 28.8258 | 0.32582 | 20 | 20 | 4.1
119.3619 | 28.8275 | 0.32587 | 20 | 20 | 4.1001
119.3285 | 28.8292 | 0.32585 | 20 | 20 | 4.1001
119.2951 | 28.8308 | 0.32576 | 20 | 20 | 4.1002
119.2618 | 28.8325 | 0.32564 | 20 | 20 | 4.1003
119.2284 | 28.8342 | 0.32554 | 20 | 20 | 4.1003
119.195 | 28.8358 | 0.32551 | 20 | 20 | 4.1004
119.1616 | 28.8375 | 0.32555 | 20 | 20 | 4.1005
119.1282 | 28.8392 | 0.32569 | 20 | 20 | 4.1006
119.0948 | 28.8408 | 0.32592 | 20 | 20 | 4.1006
119.0615 | 28.8425 | 0.32622 | 20 | 20 | 4.1007
119.0282 | 28.8442 | 0.32653 | 20 | 20 | 4.1008
118.995 | 28.8458 | 0.32684 | 20 | 20 | 4.1009
118.9616 | 28.8475 | 0.32717 | 20 | 20 | 4.1009
118.9283 | 28.8492 | 0.32752 | 20 | 20 | 4.101
118.8949 | 28.8508 | 0.3279 | 20 | 20 | 4.1011
118.8614 | 28.8525 | 0.32829 | 20 | 20 | 4.1011
118.8279 | 28.8542 | 0.32862 | 20 | 20 | 4.1012
118.7944 | 28.8558 | 0.32884 | 20 | 20 | 4.1013
118.761 | 28.8575 | 0.32884 | 20 | 20 | 4.1014
118.7275 | 28.8592 | 0.32851 | 20 | 20 | 4.1014
118.6941 | 28.8608 | 0.3279 | 20 | 20 | 4.1015
118.6606 | 28.8625 | 0.32715 | 20 | 20 | 4.1016
118.6271 | 28.8642 | 0.32644 | 20 | 20 | 4.1016
118.5937 | 28.8658 | 0.32583 | 20 | 20 | 4.1017
118.5602 | 28.8675 | 0.32526 | 20 | 20 | 4.1018
118.5267 | 28.8692 | 0.32467 | 20 | 20 | 4.1018
118.4932 | 28.8708 | 0.3241 | 20 | 20 | 4.1019
118.4598 | 28.8725 | 0.3236 | 20 | 20 | 4.102
118.4264 | 28.8742 | 0.32323 | 20 | 20 | 4.1021
118.393 | 28.8758 | 0.323 | 20 | 20 | 4.1021
118.3596 | 28.8775 | 0.3229 | 20 | 20 | 4.1022
118.3262 | 28.8792 | 0.32294 | 20 | 20 | 4.1023
118.2928 | 28.8808 | 0.32318 | 20 | 20 | 4.1024
118.2594 | 28.8825 | 0.32359 | 20 | 20 | 4.1024
118.226 | 28.8842 | 0.32405 | 20 | 20 | 4.1025
118.1927 | 28.8858 | 0.32439 | 20 | 20 | 4.1026
118.1594 | 28.8875 | 0.32457 | 20 | 20 | 4.1026
118.126 | 28.8892 | 0.3247 | 20 | 20 | 4.1027
118.0925 | 28.8908 | 0.32485 | 20 | 20 | 4.1028
118.059 | 28.8925 | 0.32499 | 20 | 20 | 4.1029
118.0255 | 28.8942 | 0.32502 | 20 | 20 | 4.1029
117.9921 | 28.8958 | 0.3249 | 20 | 20 | 4.103
117.9586 | 28.8975 | 0.32467 | 20 | 20 | 4.1031
117.9251 | 28.8992 | 0.3244 | 20 | 20 | 4.1031
117.8916 | 28.9008 | 0.32419 | 20 | 20 | 4.1032
117.8581 | 28.9025 | 0.32405 | 20 | 20 | 4.1033
117.8246 | 28.9042 | 0.32395 | 20 | 20 | 4.1033
117.7911 | 28.9058 | 0.32389 | 20 | 20 | 4.1034
117.7576 | 28.9075 | 0.32384 | 20 | 20 | 4.1035
117.7241 | 28.9092 | 0.32381 | 20 | 20 | 4.1036
117.6906 | 28.9108 | 0.32379 | 20 | 20 | 4.1036
117.6572 | 28.9125 | 0.32374 | 20 | 20 | 4.1037
117.6237 | 28.9142 | 0.32367 | 20 | 20 | 4.1038
117.5902 | 28.9158 | 0.32359 | 20 | 20 | 4.1039
117.5567 | 28.9175 | 0.32356 | 20 | 20 | 4.1039
117.5233 | 28.9192 | 0.32362 | 20 | 20 | 4.104
117.49 | 28.9208 | 0.32375 | 20 | 20 | 4.1041
117.4567 | 28.9225 | 0.32392 | 20 | 20 | 4.1041
117.4234 | 28.9242 | 0.32409 | 20 | 20 | 4.1042
117.39 | 28.9258 | 0.32424 | 20 | 20 | 4.1043
117.3566 | 28.9275 | 0.32436 | 20 | 20 | 4.1043
117.3232 | 28.9292 | 0.32442 | 20 | 20 | 4.1044
117.2898 | 28.9308 | 0.32443 | 20 | 20 | 4.1045
117.2565 | 28.9325 | 0.32443 | 20 | 20 | 4.1045
117.2232 | 28.9342 | 0.32449 | 20 | 20 | 4.1046
117.1898 | 28.9358 | 0.32464 | 20 | 20 | 4.1047
117.1564 | 28.9375 | 0.32488 | 20 | 20 | 4.1048
117.1231 | 28.9392 | 0.32514 | 20 | 20 | 4.1048
117.0897 | 28.9408 | 0.32535 | 20 | 20 | 4.1049
117.0563 | 28.9425 | 0.3255 | 20 | 20 | 4.105
117.0229 | 28.9442 | 0.32556 | 20 | 20 | 4.1051
116.9895 | 28.9458 | 0.32554 | 20 | 20 | 4.1051
116.9562 | 28.9475 | 0.32543 | 20 | 20 | 4.1052
116.9229 | 28.9492 | 0.32533 | 20 | 20 | 4.1053
116.8896 | 28.9508 | 0.32529 | 20 | 20 | 4.1053
116.8564 | 28.9525 | 0.32535 | 20 | 20 | 4.1054
116.8232 | 28.9542 | 0.32545 | 20 | 20 | 4.1055
116.7899 | 28.9558 | 0.32552 | 20 | 20 | 4.1055
116.7566 | 28.9575 | 0.32549 | 20 | 20 | 4.1056
116.7233 | 28.9592 | 0.32536 | 20 | 20 | 4.1057
116.69 | 28.9608 | 0.32515 | 20 | 20 | 4.1057
116.6568 | 28.9625 | 0.3249 | 20 | 20 | 4.1058
116.6235 | 28.9642 | 0.32466 | 20 | 20 | 4.1059
116.5903 | 28.9658 | 0.32446 | 20 | 20 | 4.106
116.557 | 28.9675 | 0.32434 | 20 | 20 | 4.106
116.5237 | 28.9692 | 0.32429 | 20 | 20 | 4.1061
116.4905 | 28.9708 | 0.32427 | 20 | 20 | 4.1062
116.4571 | 28.9725 | 0.32424 | 20 | 20 | 4.1062
116.4237 | 28.9742 | 0.32416 | 20 | 20 | 4.1063
116.3903 | 28.9758 | 0.32403 | 20 | 20 | 4.1064
116.357 | 28.9775 | 0.32391 | 20 | 20 | 4.1064
116.3236 | 28.9792 | 0.32385 | 20 | 20 | 4.1065
116.2903 | 28.9808 | 0.32384 | 20 | 20 | 4.1066
116.2569 | 28.9825 | 0.32386 | 20 | 20 | 4.1067
116.2235 | 28.9842 | 0.32388 | 20 | 20 | 4.1067
116.1902 | 28.9858 | 0.32388 | 20 | 20 | 4.1068
116.1568 | 28.9875 | 0.32388 | 20 | 20 | 4.1069
116.1235 | 28.9892 | 0.32395 | 20 | 20 | 4.107
116.0901 | 28.9908 | 0.32407 | 20 | 20 | 4.107
116.0568 | 28.9925 | 0.32423 | 20 | 20 | 4.1071
116.0235 | 28.9942 | 0.32442 | 20 | 20 | 4.1072
115.9903 | 28.9958 | 0.32465 | 20 | 20 | 4.1072
115.957 | 28.9975 | 0.32489 | 20 | 20 | 4.1073
115.9237 | 28.9992 | 0.32509 | 20 | 20 | 4.1074
115.8905 | 29.0008 | 0.32525 | 20 | 20 | 4.1074
115.8572 | 29.0025 | 0.3254 | 20 | 20 | 4.1075
115.8239 | 29.0042 | 0.32559 | 20 | 20 | 4.1076
115.7907 | 29.0058 | 0.3258 | 20 | 20 | 4.1076
115.7574 | 29.0075 | 0.32596 | 20 | 20 | 4.1077
115.7241 | 29.0092 | 0.32603 | 20 | 20 | 4.1078
115.6909 | 29.0108 | 0.32603 | 20 | 20 | 4.1079
115.6576 | 29.0125 | 0.32601 | 20 | 20 | 4.1079
115.6244 | 29.0142 | 0.32601 | 20 | 20 | 4.108
115.5911 | 29.0158 | 0.32601 | 20 | 20 | 4.1081
115.5579 | 29.0175 | 0.32602 | 20 | 20 | 4.1081
115.5245 | 29.0192 | 0.32602 | 20 | 20 | 4.1082
115.4912 | 29.0208 | 0.32601 | 20 | 20 | 4.1083
115.4578 | 29.0225 | 0.32598 | 20 | 20 | 4.1083
115.4244 | 29.0242 | 0.32591 | 20 | 20 | 4.1084
115.391 | 29.0258 | 0.32583 | 20 | 20 | 4.1085
115.3577 | 29.0275 | 0.32576 | 20 | 20 | 4.1086
115.3243 | 29.0292 | 0.3257 | 20 | 20 | 4.1086
115.2909 | 29.0308 | 0.32563 | 20 | 20 | 4.1087
115.2576 | 29.0325 | 0.32552 | 20 | 20 | 4.1088
115.2242 | 29.0342 | 0.32537 | 20 | 20 | 4.1088
115.1908 | 29.0358 | 0.32518 | 20 | 20 | 4.1089
115.1574 | 29.0375 | 0.325 | 20 | 20 | 4.109
115.124 | 29.0392 | 0.32481 | 20 | 20 | 4.109
115.0906 | 29.0408 | 0.32459 | 20 | 20 | 4.1091
115.0573 | 29.0425 | 0.32435 | 20 | 20 | 4.1092
115.0239 | 29.0442 | 0.32413 | 20 | 20 | 4.1093
114.9905 | 29.0458 | 0.32393 | 20 | 20 | 4.1093
114.9572 | 29.0475 | 0.32376 | 20 | 20 | 4.1094
114.9238 | 29.0492 | 0.3236 | 20 | 20 | 4.1095
114.8904 | 29.0508 | 0.32348 | 20 | 20 | 4.1095
114.857 | 29.0525 | 0.32344 | 20 | 20 | 4.1096
114.8237 | 29.0542 | 0.32348 | 20 | 20 | 4.1097
114.7902 | 29.0558 | 0.32356 | 20 | 20 | 4.1097
114.7569 | 29.0575 | 0.32361 | 20 | 20 | 4.1098
114.7235 | 29.0592 | 0.32359 | 20 | 20 | 4.1099
114.6901 | 29.0608 | 0.32352 | 20 | 20 | 4.1099
114.6568 | 29.0625 | 0.32345 | 20 | 20 | 4.11
114.6235 | 29.0642 | 0.32343 | 20 | 20 | 4.1101
114.5901 | 29.0658 | 0.32345 | 20 | 20 | 4.1101
114.5567 | 29.0675 | 0.32346 | 20 | 20 | 4.1102
114.5234 | 29.0692 | 0.32343 | 20 | 20 | 4.1103
114.49 | 29.0708 | 0.32339 | 20 | 20 | 4.1104
114.4567 | 29.0725 | 0.32338 | 20 | 20 | 4.1104
114.4233 | 29.0742 | 0.32338 | 20 | 20 | 4.1105
114.3899 | 29.0758 | 0.32332 | 20 | 20 | 4.1106
114.3565 | 29.0775 | 0.32314 | 20 | 20 | 4.1106
114.3231 | 29.0792 | 0.32289 | 20 | 20 | 4.1107
114.2897 | 29.0808 | 0.3227 | 20 | 20 | 4.1108
114.2564 | 29.0825 | 0.32264 | 20 | 20 | 4.1109
114.223 | 29.0842 | 0.32268 | 20 | 20 | 4.1109
114.1896 | 29.0858 | 0.32272 | 20 | 20 | 4.111
114.1561 | 29.0875 | 0.32269 | 20 | 20 | 4.111
114.1228 | 29.0892 | 0.32265 | 20 | 20 | 4.1111
114.0893 | 29.0908 | 0.32266 | 20 | 20 | 4.1112
114.056 | 29.0925 | 0.32274 | 20 | 20 | 4.1113
114.0226 | 29.0942 | 0.32284 | 20 | 20 | 4.1113
113.9892 | 29.0958 | 0.32293 | 20 | 20 | 4.1114
113.9559 | 29.0975 | 0.32306 | 20 | 20 | 4.1115
113.9225 | 29.0992 | 0.32332 | 20 | 20 | 4.1115
113.8891 | 29.1008 | 0.32365 | 20 | 20 | 4.1116
113.8558 | 29.1025 | 0.32391 | 20 | 20 | 4.1117
113.8224 | 29.1042 | 0.32402 | 20 | 20 | 4.1117
113.7891 | 29.1058 | 0.32401 | 20 | 20 | 4.1118
113.7557 | 29.1075 | 0.32399 | 20 | 20 | 4.1119
113.7224 | 29.1092 | 0.32405 | 20 | 20 | 4.112
113.689 | 29.1108 | 0.32418 | 20 | 20 | 4.112
113.6556 | 29.1125 | 0.32433 | 20 | 20 | 4.1121
113.6223 | 29.1142 | 0.32442 | 20 | 20 | 4.1122
113.5889 | 29.1158 | 0.32443 | 20 | 20 | 4.1122
113.5556 | 29.1175 | 0.32437 | 20 | 20 | 4.1123
113.5222 | 29.1192 | 0.32428 | 20 | 20 | 4.1124
113.4888 | 29.1208 | 0.3242 | 20 | 20 | 4.1124
113.4554 | 29.1225 | 0.32422 | 20 | 20 | 4.1125
113.422 | 29.1242 | 0.32434 | 20 | 20 | 4.1126
113.3887 | 29.1258 | 0.32455 | 20 | 20 | 4.1126
113.3553 | 29.1275 | 0.32478 | 20 | 20 | 4.1127
113.322 | 29.1292 | 0.32499 | 20 | 20 | 4.1128
113.2886 | 29.1308 | 0.32513 | 20 | 20 | 4.1128
113.2553 | 29.1325 | 0.32516 | 20 | 20 | 4.1129
113.2219 | 29.1342 | 0.32507 | 20 | 20 | 4.113
113.1886 | 29.1358 | 0.32493 | 20 | 20 | 4.1131
113.1553 | 29.1375 | 0.32483 | 20 | 20 | 4.1131
113.1219 | 29.1392 | 0.3248 | 20 | 20 | 4.1132
113.0885 | 29.1408 | 0.32484 | 20 | 20 | 4.1133
113.0552 | 29.1425 | 0.3249 | 20 | 20 | 4.1133
113.0218 | 29.1442 | 0.3249 | 20 | 20 | 4.1134
112.9885 | 29.1458 | 0.32481 | 20 | 20 | 4.1135
112.9551 | 29.1475 | 0.32468 | 20 | 20 | 4.1135
112.9217 | 29.1492 | 0.32455 | 20 | 20 | 4.1136
112.8883 | 29.1508 | 0.32443 | 20 | 20 | 4.1137
112.855 | 29.1525 | 0.32431 | 20 | 20 | 4.1137
112.8216 | 29.1542 | 0.32421 | 20 | 20 | 4.1138
112.7882 | 29.1558 | 0.32416 | 20 | 20 | 4.1139
112.7549 | 29.1575 | 0.32416 | 20 | 20 | 4.1139
112.7215 | 29.1592 | 0.3242 | 20 | 20 | 4.114
112.6881 | 29.1608 | 0.32427 | 20 | 20 | 4.1141
112.6547 | 29.1625 | 0.32433 | 20 | 20 | 4.1142
112.6213 | 29.1642 | 0.32438 | 20 | 20 | 4.1142
112.5879 | 29.1658 | 0.32441 | 20 | 20 | 4.1143
112.5545 | 29.1675 | 0.32443 | 20 | 20 | 4.1144
112.5211 | 29.1692 | 0.3244 | 20 | 20 | 4.1144
112.4878 | 29.1708 | 0.32432 | 20 | 20 | 4.1145
112.4544 | 29.1725 | 0.32423 | 20 | 20 | 4.1146
112.4209 | 29.1742 | 0.32415 | 20 | 20 | 4.1146
112.3876 | 29.1758 | 0.32409 | 20 | 20 | 4.1147
112.3543 | 29.1775 | 0.32404 | 20 | 20 | 4.1148
112.3209 | 29.1792 | 0.32399 | 20 | 20 | 4.1148
112.2875 | 29.1808 | 0.3239 | 20 | 20 | 4.1149
112.2541 | 29.1825 | 0.32375 | 20 | 20 | 4.115
112.2207 | 29.1842 | 0.32355 | 20 | 20 | 4.115
112.1874 | 29.1858 | 0.32331 | 20 | 20 | 4.1151
112.154 | 29.1875 | 0.32305 | 20 | 20 | 4.1152
112.1206 | 29.1892 | 0.32278 | 20 | 20 | 4.1152
112.0872 | 29.1908 | 0.32254 | 20 | 20 | 4.1153
112.0538 | 29.1925 | 0.32226 | 20 | 20 | 4.1154
112.0203 | 29.1942 | 0.32192 | 20 | 20 | 4.1155
111.9869 | 29.1958 | 0.3216 | 20 | 20 | 4.1155
111.9535 | 29.1975 | 0.3214 | 20 | 20 | 4.1156
111.9201 | 29.1992 | 0.32136 | 20 | 20 | 4.1157
111.8868 | 29.2008 | 0.32141 | 20 | 20 | 4.1157
111.8534 | 29.2025 | 0.32149 | 20 | 20 | 4.1158
111.82 | 29.2042 | 0.32158 | 20 | 20 | 4.1159
111.7865 | 29.2058 | 0.32168 | 20 | 20 | 4.1159
111.7532 | 29.2075 | 0.32179 | 20 | 20 | 4.116
111.7198 | 29.2092 | 0.32191 | 20 | 20 | 4.1161
111.6864 | 29.2108 | 0.32208 | 20 | 20 | 4.1161
111.6531 | 29.2125 | 0.32233 | 20 | 20 | 4.1162
111.6197 | 29.2142 | 0.32269 | 20 | 20 | 4.1163
111.5863 | 29.2158 | 0.32314 | 20 | 20 | 4.1163
111.5529 | 29.2175 | 0.32364 | 20 | 20 | 4.1164
111.5194 | 29.2192 | 0.3241 | 20 | 20 | 4.1165
111.486 | 29.2208 | 0.32447 | 20 | 20 | 4.1165
111.4525 | 29.2225 | 0.32473 | 20 | 20 | 4.1166
111.4191 | 29.2242 | 0.32489 | 20 | 20 | 4.1167
111.3856 | 29.2258 | 0.32495 | 20 | 20 | 4.1167
111.3522 | 29.2275 | 0.32493 | 20 | 20 | 4.1168
111.3187 | 29.2292 | 0.32487 | 20 | 20 | 4.1169
111.2852 | 29.2308 | 0.32479 | 20 | 20 | 4.117
111.2518 | 29.2325 | 0.32468 | 20 | 20 | 4.117
111.2183 | 29.2342 | 0.32454 | 20 | 20 | 4.1171
111.1849 | 29.2358 | 0.32432 | 20 | 20 | 4.1172
111.1514 | 29.2375 | 0.32405 | 20 | 20 | 4.1172
111.1179 | 29.2392 | 0.32371 | 20 | 20 | 4.1173
111.0844 | 29.2408 | 0.32332 | 20 | 20 | 4.1174
111.051 | 29.2425 | 0.32291 | 20 | 20 | 4.1174
111.0175 | 29.2442 | 0.32255 | 20 | 20 | 4.1175
110.984 | 29.2458 | 0.3223 | 20 | 20 | 4.1176
110.9505 | 29.2475 | 0.32215 | 20 | 20 | 4.1176
110.917 | 29.2492 | 0.32208 | 20 | 20 | 4.1177
110.8836 | 29.2508 | 0.32204 | 20 | 20 | 4.1178
110.8502 | 29.2525 | 0.32199 | 20 | 20 | 4.1178
110.8169 | 29.2542 | 0.32189 | 20 | 20 | 4.1179
110.7835 | 29.2558 | 0.3218 | 20 | 20 | 4.118
110.7501 | 29.2575 | 0.32178 | 20 | 20 | 4.118
110.7166 | 29.2592 | 0.32187 | 20 | 20 | 4.1181
110.6831 | 29.2608 | 0.32206 | 20 | 20 | 4.1182
110.6496 | 29.2625 | 0.3223 | 20 | 20 | 4.1182
110.6162 | 29.2642 | 0.32251 | 20 | 20 | 4.1183
110.5828 | 29.2658 | 0.32264 | 20 | 20 | 4.1184
110.5494 | 29.2675 | 0.32266 | 20 | 20 | 4.1185
110.5161 | 29.2692 | 0.3226 | 20 | 20 | 4.1185
110.4827 | 29.2708 | 0.32249 | 20 | 20 | 4.1186
110.4492 | 29.2725 | 0.32238 | 20 | 20 | 4.1186
110.4158 | 29.2742 | 0.32231 | 20 | 20 | 4.1187
110.3823 | 29.2758 | 0.32233 | 20 | 20 | 4.1188
110.3488 | 29.2775 | 0.32244 | 20 | 20 | 4.1189
110.3153 | 29.2792 | 0.32259 | 20 | 20 | 4.1189
110.2818 | 29.2808 | 0.32273 | 20 | 20 | 4.119
110.2483 | 29.2825 | 0.32281 | 20 | 20 | 4.1191
110.2148 | 29.2842 | 0.32278 | 20 | 20 | 4.1191
110.1813 | 29.2858 | 0.32268 | 20 | 20 | 4.1192
110.1478 | 29.2875 | 0.32256 | 20 | 20 | 4.1193
110.1143 | 29.2892 | 0.32249 | 20 | 20 | 4.1193
110.0809 | 29.2908 | 0.32249 | 20 | 20 | 4.1194
110.0474 | 29.2925 | 0.32256 | 20 | 20 | 4.1195
110.014 | 29.2942 | 0.32265 | 20 | 20 | 4.1195
109.9806 | 29.2958 | 0.32267 | 20 | 20 | 4.1196
109.9472 | 29.2975 | 0.32258 | 20 | 20 | 4.1197
109.9138 | 29.2992 | 0.32238 | 20 | 20 | 4.1197
109.8803 | 29.3008 | 0.32208 | 20 | 20 | 4.1198
109.8469 | 29.3025 | 0.32174 | 20 | 20 | 4.1199
109.8134 | 29.3042 | 0.32143 | 20 | 20 | 4.1199
109.7799 | 29.3058 | 0.3212 | 20 | 20 | 4.12
109.7464 | 29.3075 | 0.32109 | 20 | 20 | 4.1201
109.7129 | 29.3092 | 0.3211 | 20 | 20 | 4.1201
109.6795 | 29.3108 | 0.32121 | 20 | 20 | 4.1202
109.6459 | 29.3125 | 0.32136 | 20 | 20 | 4.1203
109.6125 | 29.3142 | 0.32148 | 20 | 20 | 4.1203
109.579 | 29.3158 | 0.32158 | 20 | 20 | 4.1204
109.5456 | 29.3175 | 0.32172 | 20 | 20 | 4.1205
109.5122 | 29.3192 | 0.32234 | 20 | 20 | 4.1205
109.4788 | 29.3208 | 0.32445 | 20 | 20 | 4.1206
109.4455 | 29.3225 | 0.329 | 20 | 20 | 4.1207
109.4121 | 29.3242 | 0.33601 | 20 | 20 | 4.1207
109.3788 | 29.3258 | 0.34457 | 20 | 20 | 4.1208
109.3454 | 29.3275 | 0.35365 | 20 | 20 | 4.1209
109.3121 | 29.3292 | 0.36261 | 20 | 20 | 4.1209
109.2787 | 29.3308 | 0.37108 | 20 | 20 | 4.121
109.2457 | 29.3325 | 0.37859 | 20 | 20 | 4.1211
109.213 | 29.3342 | 0.38471 | 20 | 20 | 4.1211
109.1805 | 29.3358 | 0.38927 | 20 | 20 | 4.1212
109.1479 | 29.3375 | 0.39251 | 20 | 20 | 4.1213
109.1153 | 29.3392 | 0.3948 | 20 | 20 | 4.1213
109.0827 | 29.3408 | 0.39602 | 20 | 20 | 4.1214
109.0499 | 29.3425 | 0.3954 | 20 | 20 | 4.1215
109.0171 | 29.3442 | 0.39216 | 20 | 20 | 4.1215
108.984 | 29.3458 | 0.38634 | 20 | 20 | 4.1216
108.951 | 29.3475 | 0.37888 | 20 | 20 | 4.1217
108.9177 | 29.3492 | 0.37082 | 20 | 20 | 4.1217
108.8845 | 29.3508 | 0.36286 | 20 | 20 | 4.1218
108.8512 | 29.3525 | 0.35532 | 20 | 20 | 4.1219
108.8178 | 29.3542 | 0.34859 | 20 | 20 | 4.1219
108.7844 | 29.3558 | 0.34294 | 20 | 20 | 4.122
108.751 | 29.3575 | 0.33855 | 20 | 20 | 4.1221
108.7177 | 29.3592 | 0.33529 | 20 | 20 | 4.1221
108.6844 | 29.3608 | 0.33285 | 20 | 20 | 4.1222
108.6512 | 29.3625 | 0.33104 | 20 | 20 | 4.1223
108.6179 | 29.3642 | 0.32959 | 20 | 20 | 4.1223
108.5846 | 29.3658 | 0.32841 | 20 | 20 | 4.1224
108.5511 | 29.3675 | 0.32741 | 20 | 20 | 4.1225
108.5175 | 29.3692 | 0.32653 | 20 | 20 | 4.1225
108.4839 | 29.3708 | 0.32574 | 20 | 20 | 4.1226
108.4505 | 29.3725 | 0.32501 | 20 | 20 | 4.1227
108.417 | 29.3742 | 0.32437 | 20 | 20 | 4.1227
108.3836 | 29.3758 | 0.32389 | 20 | 20 | 4.1228
108.3502 | 29.3775 | 0.32367 | 20 | 20 | 4.1229
108.3168 | 29.3792 | 0.32366 | 20 | 20 | 4.1229
108.2834 | 29.3808 | 0.32378 | 20 | 20 | 4.123
108.25 | 29.3825 | 0.32399 | 20 | 20 | 4.1231
108.2166 | 29.3842 | 0.32427 | 20 | 20 | 4.1231
108.1833 | 29.3858 | 0.32461 | 20 | 20 | 4.1232
108.1499 | 29.3875 | 0.32492 | 20 | 20 | 4.1233
108.1165 | 29.3892 | 0.32517 | 20 | 20 | 4.1233
108.0831 | 29.3908 | 0.32536 | 20 | 20 | 4.1234
108.0497 | 29.3925 | 0.32549 | 20 | 20 | 4.1235
108.0162 | 29.3942 | 0.32555 | 20 | 20 | 4.1235
107.9829 | 29.3958 | 0.32549 | 20 | 20 | 4.1236
107.9495 | 29.3975 | 0.3253 | 20 | 20 | 4.1237
107.9161 | 29.3992 | 0.32506 | 20 | 20 | 4.1237
107.8827 | 29.4008 | 0.32485 | 20 | 20 | 4.1238
107.8493 | 29.4025 | 0.32472 | 20 | 20 | 4.1239
107.816 | 29.4042 | 0.32462 | 20 | 20 | 4.1239
107.7828 | 29.4058 | 0.32447 | 20 | 20 | 4.124
107.7495 | 29.4075 | 0.32423 | 20 | 20 | 4.1241
107.7162 | 29.4092 | 0.32393 | 20 | 20 | 4.1241
107.6829 | 29.4108 | 0.32363 | 20 | 20 | 4.1242
107.6496 | 29.4125 | 0.32337 | 20 | 20 | 4.1243
107.6163 | 29.4142 | 0.32315 | 20 | 20 | 4.1243
107.583 | 29.4158 | 0.32296 | 20 | 20 | 4.1244
107.5497 | 29.4175 | 0.32279 | 20 | 20 | 4.1245
107.5164 | 29.4192 | 0.32263 | 20 | 20 | 4.1245
107.4832 | 29.4208 | 0.3225 | 20 | 20 | 4.1246
107.4499 | 29.4225 | 0.3224 | 20 | 20 | 4.1246
107.4166 | 29.4242 | 0.32231 | 20 | 20 | 4.1247
107.3833 | 29.4258 | 0.32225 | 20 | 20 | 4.1248
107.3501 | 29.4275 | 0.3223 | 20 | 20 | 4.1249
107.3168 | 29.4292 | 0.32254 | 20 | 20 | 4.1249
107.2836 | 29.4308 | 0.32296 | 20 | 20 | 4.125
107.2503 | 29.4325 | 0.32342 | 20 | 20 | 4.125
107.2169 | 29.4342 | 0.32378 | 20 | 20 | 4.1251
107.1834 | 29.4358 | 0.32396 | 20 | 20 | 4.1252
107.1499 | 29.4375 | 0.32398 | 20 | 20 | 4.1253
107.1164 | 29.4392 | 0.32387 | 20 | 20 | 4.1253
107.083 | 29.4408 | 0.3237 | 20 | 20 | 4.1254
107.0495 | 29.4425 | 0.32351 | 20 | 20 | 4.1254
107.0161 | 29.4442 | 0.32333 | 20 | 20 | 4.1255
106.9826 | 29.4458 | 0.32317 | 20 | 20 | 4.1256
106.9491 | 29.4475 | 0.32303 | 20 | 20 | 4.1256
106.9157 | 29.4492 | 0.32285 | 20 | 20 | 4.1257
106.8822 | 29.4508 | 0.32253 | 20 | 20 | 4.1258
106.8487 | 29.4525 | 0.32205 | 20 | 20 | 4.1258
106.8152 | 29.4542 | 0.32152 | 20 | 20 | 4.1259
106.7818 | 29.4558 | 0.32108 | 20 | 20 | 4.126
106.7484 | 29.4575 | 0.32084 | 20 | 20 | 4.126
106.715 | 29.4592 | 0.32089 | 20 | 20 | 4.1261
106.6817 | 29.4608 | 0.3212 | 20 | 20 | 4.1262
106.6482 | 29.4625 | 0.32166 | 20 | 20 | 4.1262
106.6149 | 29.4642 | 0.32219 | 20 | 20 | 4.1263
106.5815 | 29.4658 | 0.32275 | 20 | 20 | 4.1264
106.5481 | 29.4675 | 0.3233 | 20 | 20 | 4.1264
106.5148 | 29.4692 | 0.32377 | 20 | 20 | 4.1265
106.4816 | 29.4708 | 0.32413 | 20 | 20 | 4.1266
106.4484 | 29.4725 | 0.32443 | 20 | 20 | 4.1266
106.4151 | 29.4742 | 0.32463 | 20 | 20 | 4.1267
106.3819 | 29.4758 | 0.32469 | 20 | 20 | 4.1268
106.3486 | 29.4775 | 0.32466 | 20 | 20 | 4.1268
106.3154 | 29.4792 | 0.32461 | 20 | 20 | 4.1269
106.282 | 29.4808 | 0.32453 | 20 | 20 | 4.1269
106.2486 | 29.4825 | 0.32438 | 20 | 20 | 4.127
106.2153 | 29.4842 | 0.32416 | 20 | 20 | 4.1271
106.1819 | 29.4858 | 0.3239 | 20 | 20 | 4.1272
106.1485 | 29.4875 | 0.32359 | 20 | 20 | 4.1272
106.1151 | 29.4892 | 0.32324 | 20 | 20 | 4.1273
106.0817 | 29.4908 | 0.3229 | 20 | 20 | 4.1273
106.0484 | 29.4925 | 0.32261 | 20 | 20 | 4.1274
106.015 | 29.4942 | 0.32238 | 20 | 20 | 4.1275
105.9816 | 29.4958 | 0.32226 | 20 | 20 | 4.1275
105.9483 | 29.4975 | 0.32228 | 20 | 20 | 4.1276
105.9149 | 29.4992 | 0.32235 | 20 | 20 | 4.1277
105.8815 | 29.5008 | 0.32233 | 20 | 20 | 4.1277
105.8481 | 29.5025 | 0.32217 | 20 | 20 | 4.1278
105.8148 | 29.5042 | 0.32195 | 20 | 20 | 4.1279
105.7813 | 29.5058 | 0.32173 | 20 | 20 | 4.1279
105.7478 | 29.5075 | 0.32155 | 20 | 20 | 4.128
105.7144 | 29.5092 | 0.32146 | 20 | 20 | 4.1281
105.6809 | 29.5108 | 0.32151 | 20 | 20 | 4.1281
105.6474 | 29.5125 | 0.32173 | 20 | 20 | 4.1282
105.614 | 29.5142 | 0.3221 | 20 | 20 | 4.1283
105.5805 | 29.5158 | 0.32252 | 20 | 20 | 4.1283
105.5471 | 29.5175 | 0.32287 | 20 | 20 | 4.1284
105.5137 | 29.5192 | 0.3231 | 20 | 20 | 4.1285
105.4803 | 29.5208 | 0.32324 | 20 | 20 | 4.1285
105.4469 | 29.5225 | 0.32331 | 20 | 20 | 4.1286
105.4136 | 29.5242 | 0.32328 | 20 | 20 | 4.1287
105.3803 | 29.5258 | 0.3231 | 20 | 20 | 4.1287
105.3469 | 29.5275 | 0.3228 | 20 | 20 | 4.1288
105.3136 | 29.5292 | 0.32252 | 20 | 20 | 4.1288
105.2803 | 29.5308 | 0.32236 | 20 | 20 | 4.1289
105.2469 | 29.5325 | 0.32228 | 20 | 20 | 4.129
105.2134 | 29.5342 | 0.32221 | 20 | 20 | 4.129
105.18 | 29.5358 | 0.32205 | 20 | 20 | 4.1291
105.1466 | 29.5375 | 0.32183 | 20 | 20 | 4.1292
105.1132 | 29.5392 | 0.3216 | 20 | 20 | 4.1292
105.0798 | 29.5408 | 0.32131 | 20 | 20 | 4.1293
105.0465 | 29.5425 | 0.32092 | 20 | 20 | 4.1294
105.0131 | 29.5442 | 0.32043 | 20 | 20 | 4.1294
104.9797 | 29.5458 | 0.32007 | 20 | 20 | 4.1295
104.9464 | 29.5475 | 0.32001 | 20 | 20 | 4.1296
104.913 | 29.5492 | 0.32022 | 20 | 20 | 4.1296
104.8797 | 29.5508 | 0.32048 | 20 | 20 | 4.1297
104.8463 | 29.5525 | 0.32057 | 20 | 20 | 4.1298
104.8129 | 29.5542 | 0.32044 | 20 | 20 | 4.1298
104.7793 | 29.5558 | 0.32014 | 20 | 20 | 4.1299
104.7459 | 29.5575 | 0.31981 | 20 | 20 | 4.13
104.7124 | 29.5592 | 0.31954 | 20 | 20 | 4.13
104.6789 | 29.5608 | 0.31937 | 20 | 20 | 4.1301
104.6455 | 29.5625 | 0.3194 | 20 | 20 | 4.1302
104.6119 | 29.5642 | 0.31971 | 20 | 20 | 4.1302
104.5784 | 29.5658 | 0.32023 | 20 | 20 | 4.1303
104.545 | 29.5675 | 0.32082 | 20 | 20 | 4.1303
104.5115 | 29.5692 | 0.32125 | 20 | 20 | 4.1304
104.4782 | 29.5708 | 0.32146 | 20 | 20 | 4.1305
104.4448 | 29.5725 | 0.32154 | 20 | 20 | 4.1305
104.4115 | 29.5742 | 0.32164 | 20 | 20 | 4.1306
104.3781 | 29.5758 | 0.32186 | 20 | 20 | 4.1307
104.3448 | 29.5775 | 0.32212 | 20 | 20 | 4.1307
104.3114 | 29.5792 | 0.3223 | 20 | 20 | 4.1308
104.2781 | 29.5808 | 0.32237 | 20 | 20 | 4.1309
104.2449 | 29.5825 | 0.32239 | 20 | 20 | 4.1309
104.2116 | 29.5842 | 0.3224 | 20 | 20 | 4.131
104.1784 | 29.5858 | 0.32237 | 20 | 20 | 4.1311
104.1451 | 29.5875 | 0.32226 | 20 | 20 | 4.1311
104.1119 | 29.5892 | 0.32206 | 20 | 20 | 4.1312
104.0787 | 29.5908 | 0.32184 | 20 | 20 | 4.1312
104.0454 | 29.5925 | 0.32167 | 20 | 20 | 4.1313
104.0121 | 29.5942 | 0.32154 | 20 | 20 | 4.1314
103.9789 | 29.5958 | 0.32139 | 20 | 20 | 4.1314
103.9457 | 29.5975 | 0.32119 | 20 | 20 | 4.1315
103.9124 | 29.5992 | 0.32102 | 20 | 20 | 4.1316
103.8791 | 29.6008 | 0.32096 | 20 | 20 | 4.1316
103.8458 | 29.6025 | 0.321 | 20 | 20 | 4.1317
103.8126 | 29.6042 | 0.32109 | 20 | 20 | 4.1318
103.7793 | 29.6058 | 0.32113 | 20 | 20 | 4.1318
103.746 | 29.6075 | 0.32113 | 20 | 20 | 4.1319
103.7128 | 29.6092 | 0.3211 | 20 | 20 | 4.1319
103.6796 | 29.6108 | 0.32109 | 20 | 20 | 4.132
103.6463 | 29.6125 | 0.32109 | 20 | 20 | 4.1321
103.6131 | 29.6142 | 0.3211 | 20 | 20 | 4.1321
103.5798 | 29.6158 | 0.32114 | 20 | 20 | 4.1322
103.5465 | 29.6175 | 0.32117 | 20 | 20 | 4.1323
103.5132 | 29.6192 | 0.32115 | 20 | 20 | 4.1323
103.4798 | 29.6208 | 0.32104 | 20 | 20 | 4.1324
103.4465 | 29.6225 | 0.32085 | 20 | 20 | 4.1325
103.4131 | 29.6242 | 0.32059 | 20 | 20 | 4.1325
103.3797 | 29.6258 | 0.32032 | 20 | 20 | 4.1326
103.3463 | 29.6275 | 0.32012 | 20 | 20 | 4.1327
103.313 | 29.6292 | 0.32 | 20 | 20 | 4.1327
103.2796 | 29.6308 | 0.31996 | 20 | 20 | 4.1328
103.2462 | 29.6325 | 0.31995 | 20 | 20 | 4.1329
103.2128 | 29.6342 | 0.31994 | 20 | 20 | 4.1329
103.1796 | 29.6358 | 0.31995 | 20 | 20 | 4.133
103.1462 | 29.6375 | 0.31999 | 20 | 20 | 4.133
103.113 | 29.6392 | 0.32007 | 20 | 20 | 4.1331
103.0798 | 29.6408 | 0.3202 | 20 | 20 | 4.1332
103.0465 | 29.6425 | 0.32037 | 20 | 20 | 4.1332
103.0133 | 29.6442 | 0.32058 | 20 | 20 | 4.1333
102.98 | 29.6458 | 0.32077 | 20 | 20 | 4.1334
102.9467 | 29.6475 | 0.32088 | 20 | 20 | 4.1334
102.9134 | 29.6492 | 0.32091 | 20 | 20 | 4.1335
102.8802 | 29.6508 | 0.32088 | 20 | 20 | 4.1335
102.847 | 29.6525 | 0.32088 | 20 | 20 | 4.1336
102.8137 | 29.6542 | 0.32097 | 20 | 20 | 4.1337
102.7805 | 29.6558 | 0.32116 | 20 | 20 | 4.1337
102.7472 | 29.6575 | 0.32136 | 20 | 20 | 4.1338
102.714 | 29.6592 | 0.3215 | 20 | 20 | 4.1339
102.6807 | 29.6608 | 0.32155 | 20 | 20 | 4.1339
102.6474 | 29.6625 | 0.32155 | 20 | 20 | 4.134
102.614 | 29.6642 | 0.32152 | 20 | 20 | 4.1341
102.5807 | 29.6658 | 0.3215 | 20 | 20 | 4.1341
102.5474 | 29.6675 | 0.32149 | 20 | 20 | 4.1342
102.514 | 29.6692 | 0.3215 | 20 | 20 | 4.1342
102.4807 | 29.6708 | 0.32155 | 20 | 20 | 4.1343
102.4472 | 29.6725 | 0.32161 | 20 | 20 | 4.1344
102.4137 | 29.6742 | 0.32164 | 20 | 20 | 4.1344
102.3803 | 29.6758 | 0.3216 | 20 | 20 | 4.1345
102.347 | 29.6775 | 0.32147 | 20 | 20 | 4.1346
102.3136 | 29.6792 | 0.32127 | 20 | 20 | 4.1346
102.2803 | 29.6808 | 0.3211 | 20 | 20 | 4.1347
102.2468 | 29.6825 | 0.321 | 20 | 20 | 4.1348
102.2135 | 29.6842 | 0.32096 | 20 | 20 | 4.1348
102.1801 | 29.6858 | 0.32094 | 20 | 20 | 4.1349
102.1467 | 29.6875 | 0.32084 | 20 | 20 | 4.1349
102.1134 | 29.6892 | 0.32065 | 20 | 20 | 4.135
102.08 | 29.6908 | 0.32039 | 20 | 20 | 4.1351
102.0466 | 29.6925 | 0.32014 | 20 | 20 | 4.1351
102.0133 | 29.6942 | 0.31998 | 20 | 20 | 4.1352
101.9799 | 29.6958 | 0.31986 | 20 | 20 | 4.1353
101.9466 | 29.6975 | 0.31979 | 20 | 20 | 4.1353
101.9132 | 29.6992 | 0.31975 | 20 | 20 | 4.1354
101.8804 | 29.7008 | 0.31971 | 20 | 20 | 4.1355
101.847 | 29.7025 | 0.31966 | 20 | 20 | 4.1355
101.8136 | 29.7042 | 0.31961 | 20 | 20 | 4.1356
101.7802 | 29.7058 | 0.31954 | 20 | 20 | 4.1357
101.7468 | 29.7075 | 0.31949 | 20 | 20 | 4.1357
101.7134 | 29.7092 | 0.31953 | 20 | 20 | 4.1358
101.6801 | 29.7108 | 0.31975 | 20 | 20 | 4.1358
101.6467 | 29.7125 | 0.32008 | 20 | 20 | 4.1359
101.6133 | 29.7142 | 0.32039 | 20 | 20 | 4.136
101.5799 | 29.7158 | 0.32057 | 20 | 20 | 4.136
101.5465 | 29.7175 | 0.32066 | 20 | 20 | 4.1361
101.5131 | 29.7192 | 0.32071 | 20 | 20 | 4.1362
101.4798 | 29.7208 | 0.32075 | 20 | 20 | 4.1362
101.4464 | 29.7225 | 0.32079 | 20 | 20 | 4.1363
101.413 | 29.7242 | 0.32078 | 20 | 20 | 4.1364
101.3796 | 29.7258 | 0.32074 | 20 | 20 | 4.1364
101.3462 | 29.7275 | 0.32069 | 20 | 20 | 4.1365
101.3128 | 29.7292 | 0.32066 | 20 | 20 | 4.1365
101.2793 | 29.7308 | 0.32067 | 20 | 20 | 4.1366
101.2462 | 29.7325 | 0.32066 | 20 | 20 | 4.1367
101.2134 | 29.7342 | 0.32061 | 20 | 20 | 4.1367
101.1806 | 29.7358 | 0.32053 | 20 | 20 | 4.1368
101.1481 | 29.7375 | 0.32045 | 20 | 20 | 4.1368
101.1158 | 29.7392 | 0.32024 | 20 | 20 | 4.1369
101.0824 | 29.7408 | 0.3199 | 20 | 20 | 4.137
101.0496 | 29.7425 | 0.31955 | 20 | 20 | 4.137
101.0169 | 29.7442 | 0.31934 | 20 | 20 | 4.1371
100.9847 | 29.7458 | 0.31948 | 20 | 20 | 4.1372
100.9532 | 29.7475 | 0.31994 | 20 | 20 | 4.1372
100.9245 | 29.7492 | 0.3205 | 20 | 20 | 4.1373
100.9245 | 29.7508 | 0.32054 | 20 | 20 | 4.1373